## FORM B - PRICES
FORM B (R1): PRICES
(SEE B8)
UNIT PRICES
CODE | ITEM | DESCRIPTION | SPEC. | UNIT | APPROX. | UNIT PRICE | AMOUNT
|  |  | REF. |  | QUANTITY
PART 1: CITY FUNDED WORK
| A | BRAZIER STREET - JAMISON AVENUE TO DONALDA AVENUE - ASPHALT RECONSTRUCTION
EARTH AND BASE WORKS
A003 | A.1 | Excavation | CW 3110-R17 | m³ | 1990 |  | 0
A004 | A.2 | Sub-Grade Compaction | CW 3110-R17 | m² | 3500 |  | 0
A007 | A.3 | Crushed Sub-base Material | CW 3110-R17
A035A | i) | 100 mm |  | tonne | 2910 |  | 0
A010 | A.4 | Supplying and Placing Base Course Material | CW 3110-R17 | m³ | 245 |  | 0
A012 | A.5 | Grading of Boulevards | CW 3110-R17 | m² | 1900 |  | 0
A022 | A.6 | Separation Geotextile Fabric | CW 3130-R4 | m² | 3500 |  | 0
A022A | A.7 | Supply and Install Geogrid | CW 3135-R1 | m² | 3500 |  | 0
ROADWORKS - RENEWALS
B001 | A.8 | Pavement Removal | CW 3110-R17
B002 | i) | Concrete Pavement |  | m² | 3770 |  | 0
B094 | A.9 | Drilled Dowels | CW 3230-R7
B095 | i) | 19.1 mm Diameter |  | each | 50 |  | 0
B097 | A.10 | Drilled Tie Bars | CW 3230-R7
B098 | i) | 20 M Deformed Tie Bar |  | each | 100 |  | 0
B114rl | A.11 | Miscellaneous Concrete Slab Renewal | CW 3235-R9
B118rl | i) | 100 mm Sidewalk | SD-228A
B119rl | a) | Less than 5 sq.m. |  | m² | 20 |  | 0
B120rl | b) | 5 sq.m. to 20 sq.m. |  | m² | 80 |  | 0
B121rl | c) | Greater than 20 sq.m. |  | m² | 1100 |  | 0
B154rl | A.12 | Concrete Curb Renewal | CW 3240-R10
B155rl | i) | Barrier (150 mm reveal ht, Dowelled) | SD-205, SD-206A
B156rl | a) | Less than 3 m |  | m | 20 |  | 0
B157rl | b) | 3 m to 30 m |  | m | 20 |  | 0
B167rl | ii) | Modified Barrier (150 mm reveal ht, Dowelled) | SD-203B | m | 20 |  | 0
B214rl | iii) | Curb Ramp (8-12 mm reveal ht, Monolithic) | SD-229C,D | m | 30 |  | 0
B200 | A.13 | Planing of Pavement | CW 3450-R5
B201 | i) | 0 - 50 mm Depth (Asphalt) |  | m² | 100 |  | 0
B219 | A.14 | Detectable Warning Surface Tiles | CW 3326
B221 | ii) | 610 mm X 1220 mm |  | each | 8 |  | 0
ROADWORKS - NEW CONSTRUCTION
C001 | A.15 | Concrete Pavements, Median Slabs, Bull-noses, and Safety Medians | CW 3310-R14
C011 | i) | Construction of 150 mm Concrete Pavement (Reinforced) |  | m² | 550 |  | 0
C032 | A.16 | Concrete Curbs, Curb and Gutter, and Splash Strips | CW 3310-R14
C033 | i) | Construction of Barrier (150 mm ht, Dowelled) | SD-205 | m | 50 |  | 0
C036 | ii) | Construction of Modified Barrier (180 mm ht, Dowelled) | SD-203B | m | 90 |  | 0
C038 | iii) | Construction of Curb and Gutter (180 mm ht, Barrier, Integral, 600 mm width, 150 mm Plain Concrete Pavement) Slip Form Paving | SD-200 | m | 560 |  | 0
C039 | iv) | Construction of Curb and Gutter (180 mm ht, Modified Barrier, Integral, 600 mm width, 150 mm Plain Concrete Pavement) | SD-200 SD-203B | m | 70 |  | 0
C040 | v) | Construction of Curb and Gutter (40 mm ht, Lip Curb, Integral, 600 mm width, 150 mm Plain Concrete Pavement) Slip Form Paving | SD-200 SD-202B | m | 160 |  | 0
C041 | vi) | Construction of Curb and Gutter (8-12 mm ht, Curb Ramp, Integral, 600 mm width, 150 mm Plain Concrete Pavement) | SD-200 SD-229E | m | 70 |  | 0
C046 | vii) | Construction of Curb Ramp (8-12 mm ht, Integral) | SD-229C | m | 70 |  | 0
C055 | A.17 | Construction of Asphaltic Concrete Pavements | CW 3410-R9
C056 | i) | Main Line Paving
C058 | a) | Type IA |  | tonne | 700 |  | 0
C059 | ii) | Tie-ins and Approaches
C060 | a) | Type IA |  | tonne | 120 |  | 0
JOINT AND CRACK SEALING
D006 | A.18 | Reflective Crack Maintenance | CW 3250-R7 | m | 500 |  | 0
ASSOCIATED DRAINAGE AND UNDERGROUND WORKS
E003 | A.19 | Catch Basin | CW 2130-R12
E004 | i) | SD-024, 1800 mm deep |  | each | 10 |  | 0
E008 | A.20 | Sewer Service | CW 2130-R12
E009 | i) | 250 mm, PVC
E010 | a) | In a Trench, Class B Type 2 Bedding, Class 3 Backfill |  | m | 35 |  | 0
E023 | A.21 | Replacing Existing Manhole and Catch Basin Frames & Covers | CW 2130-R12
E024 | i) | AP-004 - Standard Frame for Manhole and Catch Basin |  | each | 12 |  | 0
E025 | ii) | AP-005 - Standard Solid Cover for Standard Frame |  | each | 12 |  | 0
E036 | A.22 | Connecting to Existing Sewer | CW 2130-R12
E037 | i) | 250 mm (PVC) Connecting Pipe
| a) | Connecting to 600 mm (PVC SRS) Sewer |  | each | 2 |  | 0
| b) | Connecting to 750 mm (PVC SRS) Sewer |  | each | 2 |  | 0
| c) | Connecting to 750 mm (Concrete SRS) Sewer |  | each | 4 |  | 0
| d) | Connecting to 900 mm (Concrete SRS) Sewer |  | each | 2 |  | 0
E044 | A.23 | Abandoning Existing Catch Basins | CW 2130-R12 | each | 10 |  | 0
E050 | A.24 | Abandoning Existing Drainage Inlets | CW 2130-R12 | each | 5 |  | 0
E051 | A.25 | Installation of Subdrains | CW 3120-R4 | m | 120 |  | 0
ADJUSTMENTS
F001 | A.26 | Adjustment of Catch Basins / Manholes Frames | CW 3210-R7 | each | 3 |  | 0
F002 | A.27 | Replacing Existing Risers | CW 2130-R12
F002A | i) | Pre-cast Concrete Risers |  | vert. m | 1 |  | 0
F003 | A.28 | Lifter Rings | CW 3210-R7
F005 | i) | 51 mm |  | each | 6 |  | 0
F009 | A.29 | Adjustment of Valve Boxes | CW 3210-R7 | each | 4 |  | 0
F010 | A.30 | Valve Box Extensions | CW 3210-R7 | each | 2 |  | 0
F011 | A.31 | Adjustment of Curb Stop Boxes | CW 3210-R7 | each | 5 |  | 0
LANDSCAPING
G001 | A.32 | Sodding | CW 3510-R9
G002 | i) | width < 600 mm |  | m² | 50 |  | 0
G003 | ii) | width > or = 600 mm |  | m² | 1850 |  | 0
| A | BRAZIER STREET - JAMISON AVENUE TO DONALDA AVENUE - ASPHALT RECONSTRUCTION |  |  |  | Subtotal: | 0
| B | BURROWS AVENUE (EAST BOUND) - MCPHILLPS STREET TO SGT TOMMY PRINCE - CONCRETE RECONSTRUCTION
EARTH AND BASE WORKS
A003 | B.1 | Excavation | CW 3110-R17 | m³ | 1185 |  | 0
A004 | B.2 | Sub-Grade Compaction | CW 3110-R17 | m² | 2515 |  | 0
A007 | B.3 | Crushed Sub-base Material | CW 3110-R17
A035A | i) | 100 mm |  | tonne | 2715 |  | 0
A010 | B.4 | Supplying and Placing Base Course Material | CW 3110-R17 | m³ | 190 |  | 0
A012 | B.5 | Grading of Boulevards | CW 3110-R17 | m² | 1430 |  | 0
A022 | B.6 | Separation Geotextile Fabric | CW 3130-R4 | m² | 2515 |  | 0
A022A | B.7 | Supply and Install Geogrid | CW 3135-R1 | m² | 2515 |  | 0
ROADWORKS - RENEWALS
B001 | B.8 | Pavement Removal | CW 3110-R17
B002 | i) | Concrete Pavement |  | m² | 2085 |  | 0
B094 | B.9 | Drilled Dowels | CW 3230-R7
B095 | i) | 19.1 mm Diameter |  | each | 15 |  | 0
B097 | B.10 | Drilled Tie Bars | CW 3230-R7
B098 | i) | 20 M Deformed Tie Bar |  | each | 50 |  | 0
B099 | ii) | 25 M Deformed Tie Bar |  | each | 170 |  | 0
B114rl | B.11 | Miscellaneous Concrete Slab Renewal | CW 3235-R9
B118rl | i) | 100 mm Sidewalk | SD-228A
B119rl | a) | Less than 5 sq.m. |  | m² | 5 |  | 0
B120rl | b) | 5 sq.m. to 20 sq.m. |  | m² | 25 |  | 0
B121rl | c) | Greater than 20 sq.m. |  | m² | 420 |  | 0
B123rl | ii) | Monolithic Curb and Sidewalk | SD-228B | m² | 20 |  | 0
B200 | B.12 | Planing of Pavement | CW 3450-R5
B201 | i) | 0 - 50 mm Depth (Asphalt) |  | m² | 20 |  | 0
B219 | B.13 | Detectable Warning Surface Tiles | CW 3326
B221 | ii) | 610 mm X 1220 mm |  | each | 2 |  | 0
C055 | B.14 | Construction of Asphaltic Concrete Pavements | CW 3410-R9
C059 | i) | Tie-ins and Approaches
C060 | a) | Type IA |  | tonne | 10 |  | 0
ROADWORKS - NEW CONSTRUCTION
C001 | B.15 | Concrete Pavements, Median Slabs, Bull-noses, and Safety Medians | CW 3310-R14
C008 | i) | Construction of 200 mm Concrete Pavement (Reinforced) Slip Form Paving |  | m² | 1800 |  | 0
C019 | B.16 | Concrete Pavements for Early Opening | CW 3310-R14
C026 | i) | Construction of 200 mm Concrete Pavement for Early Opening 72 Hour (Reinforced) |  | m² | 270 |  | 0
C029 | ii) | Construction of 150 mm Concrete Pavement for Early Opening 72 Hour (Reinforced) |  | m² | 30 |  | 0
C032 | B.17 | Concrete Curbs, Curb and Gutter, and Splash Strips | CW 3310-R14
C034 | i) | Construction of Barrier (180 mm ht, Separate) Slip Form Paving | SD-203A | m | 510 |  | 0
C037 | ii) | Construction of Modified Barrier (180 mm ht, Integral) | SD-203B | m | 50 |  | 0
C046 | iii) | Construction of Curb Ramp (8-12 mm ht, Integral) | SD-229C | m | 25 |  | 0
ASSOCIATED DRAINAGE AND UNDERGROUND WORKS
E003 | B.18 | Catch Basin | CW 2130-R12
E004 | i) | SD-024, 1800 mm deep |  | each | 3 |  | 0
E008 | B.19 | Sewer Service | CW 2130-R12
E009 | i) | 250 mm, PVC
E010 | a) | In a Trench, Class B Type 2 Bedding, Class 3 Backfill |  | m | 30 |  | 0
E036 | B.20 | Connecting to Existing Sewer | CW 2130-R12
E037 | i) | 250 mm (PVC) Connecting Pipe
E038 | a) | Connecting to 300 mm (Clay CS) Sewer |  | each | 3 |  | 0
E044 | B.21 | Abandoning Existing Catch Basins | CW 2130-R12 | each | 6 |  | 0
E050 | B.22 | Abandoning Existing Drainage Inlets | CW 2130-R12 | each | 3 |  | 0
E051 | B.23 | Installation of Subdrains | CW 3120-R4 | m | 36 |  | 0
ADJUSTMENTS
F001 | B.24 | Adjustment of Catch Basins / Manholes Frames | CW 3210-R7 | each | 1 |  | 0
F009 | B.25 | Adjustment of Valve Boxes | CW 3210-R7 | each | 7 |  | 0
F010 | B.26 | Valve Box Extensions | CW 3210-R7 | each | 4 |  | 0
F011 | B.27 | Adjustment of Curb Stop Boxes | CW 3210-R7 | each | 10 |  | 0
F018 | B.28 | Curb Stop Extensions | CW 3210-R7 | each | 5 |  | 0
LANDSCAPING
G001 | B.29 | Sodding | CW 3510-R9
G002 | i) | width < 600 mm |  | m² | 40 |  | 0
G003 | ii) | width > or = 600 mm |  | m² | 1390 |  | 0
MISCELLANEOUS
| B.30 | Concrete Curing Compound for 3mm Sawcut Joint | E11 | m | 380 |  | 0
| B | BURROWS AVENUE (EAST BOUND) - MCPHILLPS STREET TO SGT TOMMY PRINCE - CONCRETE RECONSTRUCTION |  |  |  | Subtotal: | 0
| C | GRANDVIEW STREET - IRVING PLACE TO HENDERSON HIGHWAY - ASPHALT RECONSTRUCTION / REHABILITATION
EARTH AND BASE WORKS
A003 | C.1 | Excavation | CW 3110-R17 | m³ | 230 |  | 0
A004 | C.2 | Sub-Grade Compaction | CW 3110-R17 | m² | 760 |  | 0
A007 | C.3 | Crushed Sub-base Material | CW 3110-R17
A007A | i) | 50 mm |  | tonne | 510 |  | 0
A010 | C.4 | Supplying and Placing Base Course Material | CW 3110-R17 | m³ | 55 |  | 0
A012 | C.5 | Grading of Boulevards | CW 3110-R17 | m² | 750 |  | 0
A022 | C.6 | Separation Geotextile Fabric | CW 3130-R4 | m² | 760 |  | 0
A022A | C.7 | Supply and Install Geogrid | CW 3135-R1 | m² | 760 |  | 0
ROADWORKS - RENEWALS
B001 | C.8 | Pavement Removal | CW 3110-R17
B002 | i) | Concrete Pavement |  | m² | 630 |  | 0
B004 | C.9 | Slab Replacement | CW 3230-R7
B014 | i) | 150 mm Concrete Pavement (Reinforced) |  | m² | 200 |  | 0
B077-72 | C.10 | Partial Slab Patches - Early Opening (72 hour) | CW 3230-R7
B090-72 | i) | 150 mm Concrete Pavement (Type A) |  | m² | 5 |  | 0
B091-72 | ii) | 150 mm Concrete Pavement (Type B) |  | m² | 115 |  | 0
B092-72 | iii) | 150 mm Concrete Pavement (Type C) |  | m² | 10 |  | 0
B093-72 | iv) | 150 mm Concrete Pavement (Type D) |  | m² | 20 |  | 0
B094 | C.11 | Drilled Dowels | CW 3230-R7
B095 | i) | 19.1 mm Diameter |  | each | 90 |  | 0
B097 | C.12 | Drilled Tie Bars | CW 3230-R7
B098 | i) | 20 M Deformed Tie Bar |  | each | 300 |  | 0
B100r | C.13 | Miscellaneous Concrete Slab Removal | CW 3235-R9
B104r | i) | 100 mm Sidewalk |  | m² | 165 |  | 0
B107i | C.14 | Miscellaneous Concrete Slab Installation | CW 3235-R9
B111i | i) | 100 mm Sidewalk | SD-228A | m² | 175 |  | 0
B111iA | ii) | 150 mm Reinforced Sidewalk |  | m² | 25 |  | 0
B123rl | iii) | Monolithic Curb and Sidewalk | SD-228B | m² | 30 |  | 0
B154rl | C.15 | Concrete Curb Renewal | CW 3240-R10
B155rl | i) | Barrier (150 mm reveal ht, Dowelled) Slip Form Paving | SD-205, SD-206A
B156rl | a) | Less than 3 m |  | m | 20 |  | 0
B157rl | b) | 3 m to 30 m |  | m | 160 |  | 0
B159rl | ii) | Barrier (150 mm reveal ht, Separate) Slip Form Paving | SD-203A
B160rl | a) | Less than 3 m |  | m | 10 |  | 0
B161rl | b) | 3 m to 30 m |  | m | 45 |  | 0
B167rl | iii) | Modified Barrier (150 mm reveal ht, Dowelled) | SD-203B | m | 10 |  | 0
B200 | C.16 | Planing of Pavement | CW 3450-R5
B201 | i) | 0 - 50 mm Depth (Asphalt) |  | m² | 25 |  | 0
ROADWORKS - NEW CONSTRUCTION
C001 | C.17 | Concrete Pavements, Median Slabs, Bull-noses, and Safety Medians | CW 3310-R14
C011 | i) | Construction of 150 mm Concrete Pavement (Reinforced) |  | m² | 50 |  | 0
C032 | C.18 | Concrete Curbs, Curb and Gutter, and Splash Strips | CW 3310-R14
C036 | i) | Construction of Modified Barrier (180 mm ht, Dowelled) | SD-203B | m | 30 |  | 0
C038 | ii) | Construction of Curb and Gutter (180 mm ht, Barrier, Integral, 600 mm width, 150 mm Plain Concrete Pavement) Slip Form Paving | SD-200 | m | 130 |  | 0
C040 | iii) | Construction of Curb and Gutter (40 mm ht, Lip Curb, Integral, 600 mm width, 150 mm Plain Concrete Pavement) Slip Form Paving | SD-200 SD-202B | m | 25 |  | 0
C055 | C.19 | Construction of Asphaltic Concrete Pavements | CW 3410-R9
C056 | i) | Main Line Paving
C058 | a) | Type IA |  | tonne | 390 |  | 0
C059 | ii) | Tie-ins and Approaches
C060 | a) | Type IA |  | tonne | 30 |  | 0
JOINT AND CRACK SEALING
D006 | C.20 | Reflective Crack Maintenance | CW 3250-R7 | m | 500 |  | 0
ASSOCIATED DRAINAGE AND UNDERGROUND WORKS
E003 | C.21 | Catch Basin | CW 2130-R12
E004 | i) | SD-024, 1800 mm deep |  | each | 1 |  | 0
E006 | C.22 | Catch Pit | CW 2130-R12
E007 | i) | SD-023 |  | each | 3 |  | 0
E012 | C.23 | Drainage Connection Pipe | CW 2130-R12 | m | 10 |  | 0
E023 | C.24 | Replacing Existing Manhole and Catch Basin Frames & Covers | CW 2130-R12
E024 | i) | AP-004 - Standard Frame for Manhole and Catch Basin |  | each | 2 |  | 0
E025 | ii) | AP-005 - Standard Solid Cover for Standard Frame |  | each | 2 |  | 0
E034 | C.25 | Connecting to Existing Catch Basin | CW 2130-R12
E035 | i) | 250mm Drainage Connection Pipe |  | each | 3 |  | 0
E042 | C.26 | Connecting New Sewer Service to Existing Sewer Service | CW 2130-R12
E043 | i) | 250 mm |  | each | 1 |  | 0
E044 | C.27 | Abandoning Existing Catch Basins | CW 2130-R12 | each | 1 |  | 0
E050 | C.28 | Abandoning Existing Drainage Inlets | CW 2130-R12 | each | 3 |  | 0
E051 | C.29 | Installation of Subdrains | CW 3120-R4 | m | 12 |  | 0
ADJUSTMENTS
F001 | C.30 | Adjustment of Catch Basins / Manholes Frames | CW 3210-R7 | each | 5 |  | 0
F002 | C.31 | Replacing Existing Risers | CW 2130-R12
F002A | i) | Pre-cast Concrete Risers |  | vert. m | 1 |  | 0
F003 | C.32 | Lifter Rings | CW 3210-R7
F005 | i) | 51 mm |  | each | 3 |  | 0
F009 | C.33 | Adjustment of Valve Boxes | CW 3210-R7 | each | 3 |  | 0
F011 | C.34 | Adjustment of Curb Stop Boxes | CW 3210-R7 | each | 5 |  | 0
LANDSCAPING
G001 | C.35 | Sodding | CW 3510-R9
G002 | i) | width < 600 mm |  | m² | 20 |  | 0
G003 | ii) | width > or = 600 mm |  | m² | 840 |  | 0
| C | GRANDVIEW STREET - IRVING PLACE TO HENDERSON HIGHWAY - ASPHALT RECONSTRUCTION / REHABILITATION |  |  |  | Subtotal: | 0
| D | IRVING PLACE - GRANDVIEW STREET TO HENDERSON HIGHWAY - ASPHALT RECONSTRUCTION
EARTH AND BASE WORKS
A003 | D.1 | Excavation | CW 3110-R17 | m³ | 775 |  | 0
A004 | D.2 | Sub-Grade Compaction | CW 3110-R17 | m² | 2100 |  | 0
A007 | D.3 | Crushed Sub-base Material | CW 3110-R17
A007A | i) | 50 mm |  | tonne | 1400 |  | 0
A010 | D.4 | Supplying and Placing Base Course Material | CW 3110-R17 | m³ | 160 |  | 0
A012 | D.5 | Grading of Boulevards | CW 3110-R17 | m² | 850 |  | 0
A022 | D.6 | Separation Geotextile Fabric | CW 3130-R4 | m² | 2100 |  | 0
A022A | D.7 | Supply and Install Geogrid | CW 3135-R1 | m² | 2100 |  | 0
ROADWORKS - RENEWALS
B001 | D.8 | Pavement Removal | CW 3110-R17
B002 | i) | Concrete Pavement |  | m² | 2040 |  | 0
B094 | D.9 | Drilled Dowels | CW 3230-R7
B095 | i) | 19.1 mm Diameter |  | each | 10 |  | 0
B097 | D.10 | Drilled Tie Bars | CW 3230-R7
B098 | i) | 20 M Deformed Tie Bar |  | each | 270 |  | 0
B114rl | D.11 | Miscellaneous Concrete Slab Renewal | CW 3235-R9
B118rl | i) | 100 mm Sidewalk | SD-228A
B119rl | a) | Less than 5 sq.m. |  | m² | 20 |  | 0
B125 | D.12 | Supply of Precast Sidewalk Blocks | CW 3235-R9 | m² | 20 |  | 0
B189 | D.13 | Regrading Existing Interlocking Paving Stones | CW 3330-R5 | m² | 35 |  | 0
B200 | D.14 | Planing of Pavement | CW 3450-R5
B201 | i) | 0 - 50 mm Depth (Asphalt) |  | m² | 30 |  | 0
ROADWORKS - NEW CONSTRUCTION
C001 | D.15 | Concrete Pavements, Median Slabs, Bull-noses, and Safety Medians | CW 3310-R14
C011 | i) | Construction of 150 mm Concrete Pavement (Reinforced) |  | m² | 370 |  | 0
C032 | D.16 | Concrete Curbs, Curb and Gutter, and Splash Strips | CW 3310-R14
C034 | i) | Construction of Barrier (180 mm ht, Separate) | SD-203A | m | 15 |  | 0
C036 | ii) | Construction of Modified Barrier (180 mm ht, Dowelled) | SD-203B | m | 25 |  | 0
C038 | iii) | Construction of Curb and Gutter (180 mm ht, Barrier, Integral, 600 mm width, 150 mm Plain Concrete Pavement) Slip Form Paving | SD-200 | m | 250 |  | 0
C039 | iv) | Construction of Curb and Gutter (180 mm ht, Modified Barrier, Integral, 600 mm width, 150 mm Plain Concrete Pavement) | SD-200 SD-203B | m | 40 |  | 0
C040 | v) | Construction of Curb and Gutter (40 mm ht, Lip Curb, Integral, 600 mm width, 150 mm Plain Concrete Pavement) Slip Form Paving | SD-200 SD-202B | m | 110 |  | 0
C055 | D.17 | Construction of Asphaltic Concrete Pavements | CW 3410-R9
C056 | i) | Main Line Paving
C058 | a) | Type IA |  | tonne | 380 |  | 0
C059 | ii) | Tie-ins and Approaches
C060 | a) | Type IA |  | tonne | 15 |  | 0
ASSOCIATED DRAINAGE AND UNDERGROUND WORKS
E003 | D.18 | Catch Basin | CW 2130-R12
E004 | i) | SD-024, 1800 mm deep |  | each | 4 |  | 0
E006 | D.19 | Catch Pit | CW 2130-R12
E007 | i) | SD-023 |  | each | 1 |  | 0
E008 | D.20 | Sewer Service | CW 2130-R12
E009 | i) | 250 mm, PVC
E010 | a) | In a Trench, Class B Type 2 Bedding, Class 3 Backfill |  | m | 10 |  | 0
E023 | D.21 | Replacing Existing Manhole and Catch Basin Frames & Covers | CW 2130-R12
E024 | i) | AP-004 - Standard Frame for Manhole and Catch Basin |  | each | 3 |  | 0
E025 | ii) | AP-005 - Standard Solid Cover for Standard Frame |  | each | 3 |  | 0
E034 | D.22 | Connecting to Existing Catch Basin | CW 2130-R12
E035 | i) | 250mm Drainage Connection Pipe |  | each | 1 |  | 0
E044 | D.23 | Abandoning Existing Catch Basins | CW 2130-R12 | each | 2 |  | 0
E050 | D.24 | Abandoning Existing Drainage Inlets | CW 2130-R12 | each | 2 |  | 0
E051 | D.25 | Installation of Subdrains | CW 3120-R4 | m | 48 |  | 0
ADJUSTMENTS
F001 | D.26 | Adjustment of Catch Basins / Manholes Frames | CW 3210-R7 | each | 3 |  | 0
F002 | D.27 | Replacing Existing Risers | CW 2130-R12
F002A | i) | Pre-cast Concrete Risers |  | vert. m | 1 |  | 0
F003 | D.28 | Lifter Rings | CW 3210-R7
F005 | i) | 51 mm |  | each | 3 |  | 0
F009 | D.29 | Adjustment of Valve Boxes | CW 3210-R7 | each | 3 |  | 0
F011 | D.30 | Adjustment of Curb Stop Boxes | CW 3210-R7 | each | 10 |  | 0
LANDSCAPING
G001 | D.31 | Sodding | CW 3510-R9
G002 | i) | width < 600 mm |  | m² | 10 |  | 0
G003 | ii) | width > or = 600 mm |  | m² | 850 |  | 0
| D | IRVING PLACE - GRANDVIEW STREET TO HENDERSON HIGHWAY - ASPHALT RECONSTRUCTION |  |  |  | Subtotal: | 0
| E | MAGNUS STREET - PARR STREET TO MCKENZIE STREET - ASPHALT RECONSTRUCTION
EARTH AND BASE WORKS
A003 | E.1 | Excavation | CW 3110-R17 | m³ | 620 |  | 0
A004 | E.2 | Sub-Grade Compaction | CW 3110-R17 | m² | 1700 |  | 0
A007 | E.3 | Crushed Sub-base Material | CW 3110-R17
A035A | i) | 100 mm |  | tonne | 1840 |  | 0
A010 | E.4 | Supplying and Placing Base Course Material | CW 3110-R17 | m³ | 130 |  | 0
A012 | E.5 | Grading of Boulevards | CW 3110-R17 | m² | 1480 |  | 0
A022 | E.6 | Separation Geotextile Fabric | CW 3130-R4 | m² | 1700 |  | 0
A022A | E.7 | Supply and Install Geogrid | CW 3135-R1 | m² | 1700 |  | 0
ROADWORKS - RENEWALS
B001 | E.8 | Pavement Removal | CW 3110-R17
B002 | i) | Concrete Pavement |  | m² | 1510 |  | 0
B097 | E.9 | Drilled Tie Bars | CW 3230-R7
B098 | i) | 20 M Deformed Tie Bar |  | each | 10 |  | 0
B114rl | E.10 | Miscellaneous Concrete Slab Renewal | CW 3235-R9
B118rl | i) | 100 mm Sidewalk | SD-228A
B119rl | a) | Less than 5 sq.m. |  | m² | 20 |  | 0
B121rl | b) | Greater than 20 sq.m. |  | m² | 595 |  | 0
B125 | E.11 | Supply of Precast Sidewalk Blocks | CW 3235-R9 | m² | 5 |  | 0
B125A | E.12 | Removal of Precast Sidewalk Blocks | CW 3235-R9 | m² | 5 |  | 0
B189 | E.13 | Regrading Existing Interlocking Paving Stones | CW 3330-R5 | m² | 5 |  | 0
B154rl | E.14 | Concrete Curb Renewal | CW 3240-R10
B155rl | i) | Barrier (150 mm reveal ht, Dowelled) | SD-205, SD-206A
B157rl | a) | 3 m to 30 m |  | m | 20 |  | 0
B200 | E.15 | Planing of Pavement | CW 3450-R5
B201 | i) | 0 - 50 mm Depth (Asphalt) |  | m² | 50 |  | 0
ROADWORKS - NEW CONSTRUCTION
C032 | E.16 | Concrete Curbs, Curb and Gutter, and Splash Strips | CW 3310-R14
C034 | i) | Construction of Barrier (180 mm ht, Separate) | SD-203A | m | 10 |  | 0
C036 | ii) | Construction of Modified Barrier (180 mm ht, Dowelled) | SD-203B | m | 15 |  | 0
C038 | iii) | Construction of Curb and Gutter (180 mm ht, Barrier, Integral, 600 mm width, 150 mm Plain Concrete Pavement) Slip Form Paving | SD-200 | m | 360 |  | 0
C039 | iv) | Construction of Curb and Gutter (180 mm ht, Modified Barrier, Integral, 600 mm width, 150 mm Plain Concrete Pavement) | SD-200 SD-203B | m | 15 |  | 0
C041 | v) | Construction of Curb and Gutter (8-12 mm ht, Curb Ramp, Integral, 600 mm width, 150 mm Plain Concrete Pavement) | SD-200 SD-229E | m | 15 |  | 0
C065 | vi) | Construction of Curb Ramp (8-12 mm ht, Monolithic) | SD-229C | m | 15 |  | 0
C055 | E.17 | Construction of Asphaltic Concrete Pavements | CW 3410-R9
C056 | i) | Main Line Paving
C058 | a) | Type IA |  | tonne | 340 |  | 0
C059 | ii) | Tie-ins and Approaches
C060 | a) | Type IA |  | tonne | 15 |  | 0
JOINT AND CRACK SEALING
D006 | E.18 | Reflective Crack Maintenance | CW 3250-R7 | m | 200 |  | 0
ASSOCIATED DRAINAGE AND UNDERGROUND WORKS
E003 | E.19 | Catch Basin | CW 2130-R12
E004 | i) | SD-024, 1800 mm deep |  | each | 4 |  | 0
E008 | E.20 | Sewer Service | CW 2130-R12
E009 | i) | 250 mm, PVC
E010 | a) | In a Trench, Class B Type 2 Bedding, Class 3 Backfill |  | m | 10 |  | 0
E023 | E.21 | Replacing Existing Manhole and Catch Basin Frames & Covers | CW 2130-R12
E024 | i) | AP-004 - Standard Frame for Manhole and Catch Basin |  | each | 5 |  | 0
E025 | ii) | AP-005 - Standard Solid Cover for Standard Frame |  | each | 5 |  | 0
E036 | E.22 | Connecting to Existing Sewer | CW 2130-R12
E037 | i) | 250 mm (PVC) Connecting Pipe
E038 | a) | Connecting to 300 mm (Clay CS) Sewer |  | each | 2 |  | 0
E039 | b) | Connecting to 375 mm (Concrete SRS ) Sewer |  | each | 2 |  | 0
E044 | E.23 | Abandoning Existing Catch Basins | CW 2130-R12 | each | 4 |  | 0
E050 | E.24 | Abandoning Existing Drainage Inlets | CW 2130-R12 | each | 4 |  | 0
E051 | E.25 | Installation of Subdrains | CW 3120-R4 | m | 48 |  | 0
ADJUSTMENTS
F001 | E.26 | Adjustment of Catch Basins / Manholes Frames | CW 3210-R7 | each | 5 |  | 0
F002 | E.27 | Replacing Existing Risers | CW 2130-R12
F002A | i) | Pre-cast Concrete Risers |  | vert. m | 1 |  | 0
F003 | E.28 | Lifter Rings | CW 3210-R7
F005 | i) | 51 mm |  | each | 3 |  | 0
F009 | E.29 | Adjustment of Valve Boxes | CW 3210-R7 | each | 5 |  | 0
F011 | E.30 | Adjustment of Curb Stop Boxes | CW 3210-R7 | each | 10 |  | 0
F018 | E.31 | Curb Stop Extensions | CW 3210-R7 | each | 2 |  | 0
LANDSCAPING
G001 | E.32 | Sodding | CW 3510-R9
G002 | i) | width < 600 mm |  | m² | 60 |  | 0
G003 | ii) | width > or = 600 mm |  | m² | 1420 |  | 0
| E | MAGNUS STREET - PARR STREET TO MCKENZIE STREET - ASPHALT RECONSTRUCTION |  |  |  | Subtotal: | 0
| F | MCMEANS AVENUE EAST - REDONDA STREET TO APPROX. 100m SOUTH OF SOUTH LEG CUL-DE-SAC - REHABILITATION
EARTH AND BASE WORKS
A010 | F.1 | Supplying and Placing Base Course Material | CW 3110-R17 | m³ | 20 |  | 0
A012 | F.2 | Grading of Boulevards | CW 3110-R17 | m² | 2700 |  | 0
ROADWORKS - RENEWALS
B004 | F.3 | Slab Replacement | CW 3230-R7
B011 | i) | 200 mm Concrete Pavement (Reinforced) |  | m² | 300 |  | 0
B017 | F.4 | Partial Slab Patches | CW 3230-R7
B026 | i) | 200 mm Concrete Pavement (Type A) |  | m² | 5 |  | 0
B027 | ii) | 200 mm Concrete Pavement (Type B) |  | m² | 900 |  | 0
B028 | iii) | 200 mm Concrete Pavement (Type C) |  | m² | 15 |  | 0
B029 | iv) | 200 mm Concrete Pavement (Type D) |  | m² | 80 |  | 0
B094 | F.5 | Drilled Dowels | CW 3230-R7
B095 | i) | 19.1 mm Diameter |  | each | 730 |  | 0
B097 | F.6 | Drilled Tie Bars | CW 3230-R7
B098 | i) | 20 M Deformed Tie Bar |  | each | 800 |  | 0
B099 | ii) | 25 M Deformed Tie Bar |  | each | 650 |  | 0
B114rl | F.7 | Miscellaneous Concrete Slab Renewal | CW 3235-R9
B118rl | i) | 100 mm Sidewalk | SD-228A
B119rl | a) | Less than 5 sq.m. |  | m² | 30 |  | 0
B120rl | b) | 5 sq.m. to 20 sq.m. |  | m² | 220 |  | 0
B121rl | c) | Greater than 20 sq.m. |  | m² | 600 |  | 0
B124 | F.8 | Adjustment of Precast Sidewalk Blocks | CW 3235-R9 | m² | 85 |  | 0
B125 | F.9 | Supply of Precast Sidewalk Blocks | CW 3235-R9 | m² | 35 |  | 0
B125A | F.10 | Removal of Precast Sidewalk Blocks | CW 3235-R9 | m² | 35 |  | 0
B126r | F.11 | Concrete Curb Removal | CW 3240-R10
B127r | i) | Barrier Separate |  | m | 170 |  | 0
B131r | ii) | Lip Curb | SD-202C | m | 170 |  | 0
B135i | F.12 | Concrete Curb Installation | CW 3240-R10
B136i | i) | Barrier (125 mm reveal ht, Dowelled, Slip Form Paving) | SD-205 | m | 170 |  | 0
B139i | ii) | Modified Barrier (150 mm reveal ht, Dowelled) | SD-203B | m | 170 |  | 0
B154rl | F.13 | Concrete Curb Renewal | CW 3240-R10
B155rl | i) | Barrier (150 mm reveal ht, Dowelled) Slip Form Paving | SD-205, SD-206A
B156rl | a) | Less than 3 m |  | m | 30 |  | 0
B157rl | b) | 3 m to 30 m |  | m | 240 |  | 0
B158rl | c) | Greater than 30 m |  | m | 1100 |  | 0
B214rl | ii) | Curb Ramp (8-12 mm reveal ht, Monolithic) | SD-229C,D | m | 70 |  | 0
B200 | F.14 | Planing of Pavement | CW 3450-R5
B201 | i) | 0 - 50 mm Depth (Asphalt) |  | m² | 190 |  | 0
ROADWORKS - NEW CONSTRUCTION
C051 | F.15 | 100 mm Concrete Sidewalk | CW 3325-R5 | m² | 150 |  | 0
C055 | F.16 | Construction of Asphaltic Concrete Pavements | CW 3410-R9
C056 | i) | Main Line Paving
C058 | a) | Type IA |  | tonne | 1655 |  | 0
C059 | ii) | Tie-ins and Approaches
C060 | a) | Type IA |  | tonne | 80 |  | 0
JOINT AND CRACK SEALING
D006 | F.17 | Reflective Crack Maintenance | CW 3250-R7 | m | 2000 |  | 0
ASSOCIATED DRAINAGE AND UNDERGROUND WORKS
E023 | F.18 | Replacing Existing Manhole and Catch Basin Frames & Covers | CW 2130-R12
E024 | i) | AP-004 - Standard Frame for Manhole and Catch Basin |  | each | 2 |  | 0
E025 | ii) | AP-005 - Standard Solid Cover for Standard Frame |  | each | 2 |  | 0
E028 | iii) | AP-008 - Barrier Curb and Gutter Inlet Frame and Box |  | each | 6 |  | 0
E029 | iv) | AP-009 - Barrier Curb and Gutter Inlet Cover |  | each | 6 |  | 0
ADJUSTMENTS
F001 | F.19 | Adjustment of Catch Basins / Manholes Frames | CW 3210-R7 | each | 11 |  | 0
F002 | F.20 | Replacing Existing Risers | CW 2130-R12
F002A | i) | Pre-cast Concrete Risers |  | vert. m | 1 |  | 0
F003 | F.21 | Lifter Rings | CW 3210-R7
F005 | i) | 51 mm |  | each | 5 |  | 0
F007 | ii) | 76 mm |  | each | 2 |  | 0
F009 | F.22 | Adjustment of Valve Boxes | CW 3210-R7 | each | 12 |  | 0
F010 | F.23 | Valve Box Extensions | CW 3210-R7 | each | 2 |  | 0
F011 | F.24 | Adjustment of Curb Stop Boxes | CW 3210-R7 | each | 20 |  | 0
LANDSCAPING
G001 | F.25 | Sodding | CW 3510-R9
G002 | i) | width < 600 mm |  | m² | 100 |  | 0
G003 | ii) | width > or = 600 mm |  | m² | 2600 |  | 0
| F | MCMEANS AVENUE EAST - REDONDA STREET TO APPROX. 100m SOUTH OF SOUTH LEG CUL-DE-SAC - REHABILITATION |  |  |  | Subtotal: | 0
| G | WALDEN CRESCENT - BLUE HERON CRESCENT TO VICTORIA AVENUE EAST - REHABILITATION
EARTH AND BASE WORKS
A012 | G.1 | Grading of Boulevards | CW 3110-R17 | m² | 700 |  | 0
ROADWORKS - RENEWALS
B004 | G.2 | Slab Replacement | CW 3230-R7
B014 | i) | 150 mm Concrete Pavement (Reinforced) |  | m² | 300 |  | 0
B017 | G.3 | Partial Slab Patches | CW 3230-R7
B030 | i) | 150 mm Concrete Pavement (Type A) |  | m² | 5 |  | 0
B031 | ii) | 150 mm Concrete Pavement (Type B) |  | m² | 340 |  | 0
B033 | iii) | 150 mm Concrete Pavement (Type D) |  | m² | 80 |  | 0
B094 | G.4 | Drilled Dowels | CW 3230-R7
B095 | i) | 19.1 mm Diameter |  | each | 150 |  | 0
B097 | G.5 | Drilled Tie Bars | CW 3230-R7
B098 | i) | 20 M Deformed Tie Bar |  | each | 450 |  | 0
B114rl | G.6 | Miscellaneous Concrete Slab Renewal | CW 3235-R9
B118rl | i) | 100 mm Sidewalk | SD-228A
B120rl | a) | 5 sq.m. to 20 sq.m. |  | m² | 40 |  | 0
B124 | G.7 | Adjustment of Precast Sidewalk Blocks | CW 3235-R9 | m² | 5 |  | 0
B126r | G.8 | Concrete Curb Removal | CW 3240-R10
B127r | i) | Barrier Separate |  | m | 35 |  | 0
B135i | G.9 | Concrete Curb Installation | CW 3240-R10
B139i | i) | Modified Barrier (150 mm reveal ht, Dowelled) | SD-203B | m | 35 |  | 0
B154rl | G.10 | Concrete Curb Renewal | CW 3240-R10
B155rl | i) | Barrier (150 mm reveal ht, Dowelled) Slip Form Paving | SD-205, SD-206A
B156rl | a) | Less than 3 m |  | m | 10 |  | 0
B157rl | b) | 3 m to 30 m |  | m | 400 |  | 0
B159rl | ii) | Barrier (150 mm reveal ht, Separate) | SD-203A
B160rl | a) | Less than 3 m |  | m | 35 |  | 0
B161rl | b) | 3 m to 30 m |  | m | 145 |  | 0
B214rl | iii) | Curb Ramp (8-12 mm reveal ht, Monolithic) | SD-229C,D | m | 7 |  | 0
B200 | G.11 | Planing of Pavement | CW 3450-R5
B201 | i) | 0 - 50 mm Depth (Asphalt) |  | m² | 130 |  | 0
ROADWORKS - NEW CONSTRUCTION
C055 | G.12 | Construction of Asphaltic Concrete Pavements | CW 3410-R9
C056 | i) | Main Line Paving
C058 | a) | Type IA |  | tonne | 600 |  | 0
C059 | ii) | Tie-ins and Approaches
C060 | a) | Type IA |  | tonne | 40 |  | 0
JOINT AND CRACK SEALING
D006 | G.13 | Reflective Crack Maintenance | CW 3250-R7 | m | 1100 |  | 0
ASSOCIATED DRAINAGE AND UNDERGROUND WORKS
E023 | G.14 | Replacing Existing Manhole and Catch Basin Frames & Covers | CW 2130-R12
E024 | i) | AP-004 - Standard Frame for Manhole and Catch Basin |  | each | 3 |  | 0
E025 | ii) | AP-005 - Standard Solid Cover for Standard Frame |  | each | 3 |  | 0
ADJUSTMENTS
F001 | G.15 | Adjustment of Catch Basins / Manholes Frames | CW 3210-R7 | each | 1 |  | 0
F002 | G.16 | Replacing Existing Risers | CW 2130-R12
F002A | i) | Pre-cast Concrete Risers |  | vert. m | 1 |  | 0
F003 | G.17 | Lifter Rings | CW 3210-R7
F005 | i) | 51 mm |  | each | 3 |  | 0
F009 | G.18 | Adjustment of Valve Boxes | CW 3210-R7 | each | 2 |  | 0
F011 | G.19 | Adjustment of Curb Stop Boxes | CW 3210-R7 | each | 5 |  | 0
LANDSCAPING
G001 | G.20 | Sodding | CW 3510-R9
G002 | i) | width < 600 mm |  | m² | 20 |  | 0
G003 | ii) | width > or = 600 mm |  | m² | 680 |  | 0
| G | WALDEN CRESCENT - BLUE HERON CRESCENT TO VICTORIA AVENUE EAST - REHABILITATION |  |  |  | Subtotal: | 0
PART 2: MANITOBA HYDRO FUNDED WORK
| H | STREET LIGHT INSTALLATION
MAGNUS AVENUE - MCKENZIE STREET TO PARR STREET
NEW STREET LIGHT INSTALLATION
| H.1 | Removal of 25' to 35' street light pole and precast, poured in place concrete, steel power installed base or direct buried including davit arm, luminaire and appurtenances. | E11 | each | 6 |  | 0
| H.2 | Installation of #4 AL C/N or 1/0 AL Triplex streetlight cable by open trench method. | E11 | lin.m | 257 |  | 0
| H.3 | Installation of cable (#4 AL C/N or 1/0 AL Triplex) by boring method. | E11 | lin.m | 67 |  | 0
| H.4 | Installation of 25'/35' pole, davit arm and precast concrete base including luminaire and appurtenances. | E11 | each | 6 |  | 0
| H.5 | Install / lower 3 m of Cable Guard, ground lug, cable up pole, and first 3 m section of ground rod per Standard CD 315-5. | E11 | each | 1 |  | 0
| H.6 | Connect 2/C #12 copper conductor street light cables per Standard CD310-4, CD310-9 or CD310-10. | E11 | each | 6 |  | 0
BURROWS AVENUE (E/B) - MCPHILLIPS STREET TO SERGEANT TOMMY PRINCE STREET
NEW STREET LIGHT INSTALLATION
| H.7 | Removal of 25' to 35' street light pole and precast, poured in place concrete, steel power installed base or direct buried including davit arm, luminaire and appurtenances. | E11 | each | 7 |  | 0
| H.8 | Installation of #4 AL C/N or 1/0 AL Triplex streetlight cable by open trench method. | E11 | lin.m | 225 |  | 0
| H.9 | Installation of cable (#4 AL C/N or 1/0 AL Triplex) by boring method. | E11 | lin.m | 59 |  | 0
| H.10 | Installation of 25'/35' pole, davit arm and precast concrete base including luminaire and appurtenances. | E11 | each | 7 |  | 0
| H.11 | Installation of one (1) 10' ground rod at end of street light circuit. Trench #4 ground wire up to 1 m from rod location to new street light and connect (hammerlock) to top of the ground rod. | E11 | each | 1 |  | 0
| H.12 | Install / lower 3 m of Cable Guard, ground lug, cable up pole, and first 3 m section of ground rod per Standard CD 315-5. | E11 | each | 1 |  | 0
| H.13 | Connect 2/C #12 copper conductor street light cables per Standard CD310-4, CD310-9 or CD310-10. | E11 | each | 7 |  | 0
| H.14 | Installation of break-away base and reaction plate on base mounted poles up to 35'. | E11 | each | 7 |  | 0
IRVING PLACE - HENDERSON HIGHWAY TO GRANDVIEW STREET
NEW STREET LIGHT INSTALLATION
| H.15 | Removal of 25' to 35' street light pole and precast, poured in place concrete, steel power installed base or direct buried including davit arm, luminaire and appurtenances. | E11 | each | 6 |  | 0
| H.16 | Installation of #4 AL C/N or 1/0 AL Triplex streetlight cable by open trench method. | E11 | lin.m | 250 |  | 0
| H.17 | Installation of cable (#4 AL C/N or 1/0 AL Triplex) by boring method. | E11 | lin.m | 50 |  | 0
| H.18 | Installation of 25'/35' pole, davit arm and precast concrete base including luminaire and appurtenances. | E11 | each | 6 |  | 0
| H.19 | Installation of one (1) 10' ground rod at end of street light circuit. Trench #4 ground wire up to 1 m from rod location to new street light and connect (hammerlock) to top of the ground rod. | E11 | each | 3 |  | 0
| H.20 | Install / lower 3 m of Cable Guard, ground lug, cable up pole, and first 3 m section of ground rod per Standard CD 315-5. | E11 | each | 2 |  | 0
| H.21 | Connect 2/C #12 copper conductor street light cables per Standard CD310-4, CD310-9 or CD310-10. | E11 | each | 7 |  | 0
| H | STREET LIGHT INSTALLATION |  |  |  | Sub-Total: | 0
SUMMARY
PART 1: CITY FUNDED WORK
| A | BRAZIER STREET - JAMISON AVENUE TO DONALDA AVENUE - ASPHALT RECONSTRUCTION |  |  |  | Subtotal: | 0
| B | BURROWS AVENUE (EAST BOUND) - MCPHILLPS STREET TO SGT TOMMY PRINCE - CONCRETE RECONSTRUCTION |  |  |  | Subtotal: | 0
| C | GRANDVIEW STREET - IRVING PLACE TO HENDERSON HIGHWAY - ASPHALT RECONSTRUCTION / REHABILITATION |  |  |  | Subtotal: | 0
| D | IRVING PLACE - GRANDVIEW STREET TO HENDERSON HIGHWAY - ASPHALT RECONSTRUCTION |  |  |  | Subtotal: | 0
| E | MAGNUS STREET - PARR STREET TO MCKENZIE STREET - ASPHALT RECONSTRUCTION |  |  |  | Subtotal: | 0
| F | MCMEANS AVENUE EAST - REDONDA STREET TO APPROX. 100m SOUTH OF SOUTH LEG CUL-DE-SAC - REHABILITATION |  |  |  | Subtotal: | 0
| G | WALDEN CRESCENT - BLUE HERON CRESCENT TO VICTORIA AVENUE EAST - REHABILITATION |  |  |  | Subtotal: | 0
| (Total Price - Part 1) |  |  |  |  | 0
PART 2: MANITOBA HYDRO FUNDED WORK
| H | STREET LIGHT INSTALLATION |  |  |  | Subtotal: | 0
| (Total Price - Part 2) |  |  |  |  | 0
| TOTAL BID PRICE (GST extra) (in figures) |  |  |  |  | 0
(in words) _______________________________________________________________________________________________
_____________________________________________________________________________________________