## SEWPCC Influent Data
RFP No. 873-2013: Supply and Delivery of High Rate Clarification Equipment for the SEWPCC Upgrading/Expansion Project
--Hydrograph and Pollutograph Data--
Note to Bidders: This data is provided merely to illustrate the rapidly varying flow and loading conditions that are anticipated at the SEWPCC; the data are in no way intended to supercede or otherwise limit the specified influent and performance requirements.
The data reflect the wastewater arriving at the SEWPCC. After screening and degritting, the flow will be divided between the existing primary clarifiers and the HRC, as described in the specifications.
Day & Time | Flow, m3/d | Temperature, Celsius | cBOD5, mg/L | TSS, mg/L | Total P, mg/L | TKN, mg-N/L | Ammonia-N, mg-N/L | Alkalinity, mg/L as CaCO3
2031-01-01 | 94790.642 | 14.2377 | 200.0942 | 182.0983 | 5.9644 | 38.5874 | 23.1525 | 243.1209
2031-01-01 01:00 | 58630 | 13.6 | 259 | 119.0434 | 4.7 | 52 | 31.2 | 327.4953
2031-01-01 02:00 | 53940 | 13.6 | 259 | 119.0434 | 4.7 | 52 | 31.2 | 327.4999
2031-01-01 03:00 | 49750 | 13.6 | 259 | 119.0434 | 4.7 | 52 | 31.2 | 327.5009
2031-01-01 04:00 | 45740 | 13.6 | 259 | 119.0434 | 4.6 | 52 | 31.2 | 327.5046
2031-01-01 05:00 | 42150 | 13.6 | 259 | 118.0434 | 4.6 | 52 | 31.2 | 327.5046
2031-01-01 06:00 | 38380 | 13.6 | 259 | 118.0434 | 4.6 | 52 | 31.2 | 327.5046
2031-01-01 07:00 | 34870 | 13.6 | 259 | 118.0434 | 4.6 | 52 | 31.2 | 327.5046
2031-01-01 08:00 | 31370 | 13.6 | 259 | 118.0434 | 4.5 | 52 | 31.2 | 327.5043
2031-01-01 09:00 | 29800 | 13.6 | 259 | 118.0434 | 4.5 | 52 | 31.2 | 327.5043
2031-01-01 10:00 | 29500 | 13.6 | 259 | 118.0433 | 4.5 | 52 | 31.2 | 327.4964
2031-01-01 11:00 | 34430 | 13.6 | 259 | 118.0433 | 4.5 | 52 | 31.2 | 327.4964
2031-01-01 12:00 | 43330 | 13.6 | 259 | 118.0433 | 4.4 | 52 | 31.2 | 327.4957
2031-01-01 13:00 | 56310 | 13.6 | 259 | 118.0433 | 4.4 | 52 | 31.2 | 327.0005
2031-01-01 14:00 | 70120 | 13.6 | 260 | 119.0435 | 4.5 | 52 | 31.2 | 328.0038
2031-01-01 15:00 | 81780 | 13.6 | 261 | 119.0437 | 4.5 | 52 | 31.2 | 328.9964
2031-01-01 16:00 | 87870 | 13.6 | 261 | 120.0437 | 4.6 | 52 | 31.2 | 329.9966
2031-01-01 17:00 | 88460 | 13.6 | 262 | 121.0439 | 4.6 | 53 | 31.8 | 331.0009
2031-01-01 18:00 | 87330 | 13.6 | 263 | 122.0441 | 4.7 | 53 | 31.8 | 332.0006
2031-01-01 19:00 | 83550 | 13.6 | 264 | 123.0443 | 4.7 | 53 | 31.8 | 332.9986
2031-01-01 20:00 | 79350 | 13.6 | 265 | 124.0445 | 4.8 | 53 | 31.8 | 333.9995
2031-01-01 21:00 | 75500 | 13.6 | 266 | 125.0447 | 4.8 | 53 | 31.8 | 334.9958
2031-01-01 22:00 | 71740 | 13.6 | 267 | 126.0449 | 4.9 | 53 | 31.8 | 336.0002
2031-01-01 23:00 | 67600 | 13.6 | 267 | 127.0449 | 4.9 | 53 | 31.8 | 337.0015
2031-01-02 | 63590 | 13.6 | 268 | 128.0451 | 5 | 54 | 32.4 | 337.9985
2031-01-02 01:00 | 59340 | 13.5 | 269 | 128.0453 | 5 | 54 | 32.4 | 338.9957
2031-01-02 02:00 | 55520 | 13.5 | 270 | 129.0454 | 5.1 | 54 | 32.4 | 339.9971
2031-01-02 03:00 | 50130 | 13.5 | 271 | 130.0456 | 5.1 | 54 | 32.4 | 340.4955
2031-01-02 04:00 | 44610 | 13.5 | 272 | 131.0458 | 5.2 | 54 | 32.4 | 341.4992
2031-01-02 05:00 | 38370 | 13.5 | 272 | 132.0459 | 5.2 | 54 | 32.4 | 342.4952
2031-01-02 06:00 | 33170 | 13.5 | 273 | 133.0461 | 5.3 | 55 | 33 | 343.5028
2031-01-02 07:00 | 29380 | 13.5 | 274 | 134.0463 | 5.4 | 55 | 33 | 344.4958
2031-01-02 08:00 | 27640 | 13.5 | 275 | 135.0465 | 5.4 | 55 | 33 | 345.4992
2031-01-02 09:00 | 27370 | 13.5 | 276 | 136.0467 | 5.5 | 55 | 33 | 346.4955
2031-01-02 10:00 | 27600 | 13.5 | 277 | 136.0468 | 5.5 | 55 | 33 | 347.5007
2031-01-02 11:00 | 35610 | 13.5 | 278 | 137.047 | 5.6 | 55 | 33 | 348.5011
2031-01-02 12:00 | 49740 | 13.5 | 278 | 138.0471 | 5.6 | 55 | 33 | 349.4959
2031-01-02 13:00 | 66230 | 13.5 | 279 | 139.0473 | 5.7 | 56 | 33.6 | 350.5042
2031-01-02 14:00 | 81640 | 13.5 | 279 | 139.0473 | 5.7 | 56 | 33.6 | 349.9951
2031-01-02 15:00 | 89990 | 13.5 | 279 | 138.0473 | 5.8 | 55 | 33 | 349.498
2031-01-02 16:00 | 92620 | 13.5 | 280 | 138.0474 | 5.8 | 55 | 33 | 348.9978
2031-01-02 17:00 | 89080 | 13.5 | 280 | 137.0474 | 5.9 | 55 | 33 | 349.0036
2031-01-02 18:00 | 83270 | 13.5 | 280 | 137.0474 | 6 | 55 | 33 | 348.5035
2031-01-02 19:00 | 80250 | 13.5 | 280 | 136.0474 | 6 | 55 | 33 | 347.9999
2031-01-02 20:00 | 78540 | 13.5 | 280 | 136.0474 | 6.1 | 55 | 33 | 347.5029
2031-01-02 21:00 | 76620 | 13.5 | 280 | 135.0474 | 6.2 | 55 | 33 | 346.9954
2031-01-02 22:00 | 75190 | 13.5 | 280 | 135.0474 | 6.2 | 55 | 33 | 346.9965
2031-01-02 23:00 | 73150 | 13.5 | 280 | 134.0474 | 6.3 | 55 | 33 | 346.4973
2031-01-03 | 69740 | 13.5 | 280 | 134.0474 | 6.3 | 55 | 33 | 346.0045
2031-01-03 01:00 | 64630 | 13.5 | 281 | 133.0476 | 6.4 | 55 | 33 | 345.5036
2031-01-03 02:00 | 58680 | 13.5 | 281 | 133.0476 | 6.5 | 55 | 33 | 345.0002
2031-01-03 03:00 | 52890 | 13.5 | 281 | 132.0476 | 6.5 | 55 | 33 | 344.9952
2031-01-03 04:00 | 45710 | 13.5 | 281 | 132.0476 | 6.6 | 55 | 33 | 344.5017
2031-01-03 05:00 | 39040 | 13.5 | 281 | 131.0476 | 6.6 | 55 | 33 | 344.0037
2031-01-03 06:00 | 33830 | 13.5 | 281 | 131.0476 | 6.7 | 55 | 33 | 343.4955
2031-01-03 07:00 | 29990 | 13.5 | 281 | 130.0476 | 6.8 | 54 | 32.4 | 343.4986
2031-01-03 08:00 | 28460 | 13.5 | 281 | 129.0476 | 6.8 | 54 | 32.4 | 342.9986
2031-01-03 09:00 | 29690 | 13.5 | 281 | 129.0476 | 6.9 | 54 | 32.4 | 342.4959
2031-01-03 10:00 | 35310 | 13.5 | 282 | 128.0477 | 6.9 | 54 | 32.4 | 342.0016
2031-01-03 11:00 | 45430 | 13.5 | 282 | 128.0477 | 7 | 54 | 32.4 | 341.502
2031-01-03 12:00 | 59580 | 13.5 | 282 | 127.0477 | 7.1 | 54 | 32.4 | 341.5013
2031-01-03 13:00 | 74770 | 13.5 | 282 | 127.0477 | 7.1 | 54 | 32.4 | 340.9975
2031-01-03 14:00 | 87490 | 13.5 | 283 | 128.0479 | 7.2 | 54 | 32.4 | 340.9956
2031-01-03 15:00 | 93020 | 13.5 | 284 | 129.0481 | 7.3 | 54 | 32.4 | 340.9952
2031-01-03 16:00 | 92740 | 13.5 | 285 | 129.0482 | 7.3 | 54 | 32.4 | 340.9971
2031-01-03 17:00 | 89650 | 13.5 | 286 | 130.0484 | 7.4 | 54 | 32.4 | 340.9985
2031-01-03 18:00 | 85470 | 13.5 | 287 | 131.0486 | 7.5 | 54 | 32.4 | 341.002
2031-01-03 19:00 | 83010 | 13.5 | 288 | 132.0487 | 7.5 | 54 | 32.4 | 340.9981
2031-01-03 20:00 | 82640 | 13.5 | 288 | 133.0488 | 7.6 | 54 | 32.4 | 341.0014
2031-01-03 21:00 | 82340 | 13.5 | 289 | 133.0489 | 7.7 | 54 | 32.4 | 341.0001
2031-01-03 22:00 | 80360 | 13.5 | 290 | 134.0491 | 7.7 | 54 | 32.4 | 341.0022
2031-01-03 23:00 | 79450 | 13.5 | 291 | 135.0493 | 7.8 | 54 | 32.4 | 341.0036
2031-01-04 | 75750 | 13.5 | 292 | 136.0494 | 7.9 | 54 | 32.4 | 341.002
2031-01-04 01:00 | 70650 | 13.4 | 293 | 137.0496 | 7.9 | 54 | 32.4 | 341.0042
2031-01-04 02:00 | 63950 | 13.4 | 294 | 138.0497 | 8 | 54 | 32.4 | 341.0029
2031-01-04 03:00 | 55750 | 13.4 | 295 | 138.0499 | 8.1 | 54 | 32.4 | 341.4963
2031-01-04 04:00 | 47560 | 13.4 | 296 | 139.0501 | 8.2 | 54 | 32.4 | 341.4997
2031-01-04 05:00 | 39810 | 13.4 | 297 | 140.0502 | 8.2 | 54 | 32.4 | 341.5019
2031-01-04 06:00 | 33470 | 13.4 | 298 | 141.0504 | 8.3 | 54 | 32.4 | 341.499
2031-01-04 07:00 | 32500 | 13.4 | 299 | 142.0506 | 8.4 | 54 | 32.4 | 341.5043
2031-01-04 08:00 | 33210 | 13.4 | 300 | 142.0507 | 8.4 | 54 | 32.4 | 341.4968
2031-01-04 09:00 | 37670 | 13.4 | 301 | 143.0509 | 8.5 | 54 | 32.4 | 341.4976
2031-01-04 10:00 | 46860 | 13.4 | 302 | 144.0511 | 8.6 | 54 | 32.4 | 341.4991
2031-01-04 11:00 | 59440 | 13.4 | 302 | 145.0511 | 8.6 | 54 | 32.4 | 341.4968
2031-01-04 12:00 | 69120 | 13.4 | 303 | 146.0512 | 8.7 | 54 | 32.4 | 341.5005
2031-01-04 13:00 | 75350 | 13.4 | 304 | 147.0514 | 8.8 | 54 | 32.4 | 341.4959
2031-01-04 14:00 | 77320 | 13.4 | 305 | 147.0516 | 8.8 | 54 | 32.4 | 342.4954
2031-01-04 15:00 | 78330 | 13.4 | 305 | 147.0516 | 8.8 | 55 | 33 | 343.5045
2031-01-04 16:00 | 77510 | 13.4 | 305 | 148.0516 | 8.9 | 55 | 33 | 344.5019
2031-01-04 17:00 | 76120 | 13.4 | 305 | 148.0517 | 8.9 | 55 | 33 | 344.9984
2031-01-04 18:00 | 73670 | 13.4 | 306 | 148.0518 | 9 | 55 | 33 | 345.9989
2031-01-04 19:00 | 72460 | 13.4 | 306 | 149.0519 | 9 | 55 | 33 | 347.0048
2031-01-04 20:00 | 74250 | 13.4 | 306 | 149.0519 | 9 | 55 | 33 | 347.9973
2031-01-04 21:00 | 76610 | 13.4 | 306 | 149.0519 | 9.1 | 55 | 33 | 348.9982
2031-01-04 22:00 | 76660 | 13.4 | 306 | 150.0519 | 9.1 | 56 | 33.6 | 350.0043
2031-01-04 23:00 | 77310 | 13.4 | 307 | 150.0521 | 9.1 | 56 | 33.6 | 351.0028
2031-01-05 | 74750 | 13.4 | 307 | 150.0521 | 9.2 | 56 | 33.6 | 352.0041
2031-01-05 01:00 | 69840 | 13.3 | 307 | 151.0521 | 9.2 | 56 | 33.6 | 352.4956
2031-01-05 02:00 | 63220 | 13.3 | 307 | 151.0522 | 9.2 | 56 | 33.6 | 353.5016
2031-01-05 03:00 | 56030 | 13.3 | 308 | 151.0523 | 9.3 | 56 | 33.6 | 354.4994
2031-01-05 04:00 | 47820 | 13.3 | 308 | 152.0523 | 9.3 | 56 | 33.6 | 355.5
2031-01-05 05:00 | 39660 | 13.3 | 308 | 152.0523 | 9.4 | 57 | 34.2 | 356.5035
2031-01-05 06:00 | 33190 | 13.3 | 308 | 153.0524 | 9.4 | 57 | 34.2 | 357.5048
2031-01-05 07:00 | 30510 | 13.3 | 309 | 153.0525 | 9.4 | 57 | 34.2 | 358.4999
2031-01-05 08:00 | 32330 | 13.3 | 309 | 153.0526 | 9.5 | 57 | 34.2 | 359.4958
2031-01-05 09:00 | 34980 | 13.3 | 309 | 154.0526 | 9.5 | 57 | 34.2 | 359.9992
2031-01-05 10:00 | 48140 | 13.3 | 309 | 154.0526 | 9.5 | 57 | 34.2 | 360.9982
2031-01-05 11:00 | 60390 | 13.3 | 310 | 154.0528 | 9.6 | 57 | 34.2 | 362.0028
2031-01-05 12:00 | 71580 | 13.3 | 310 | 155.0528 | 9.6 | 58 | 34.8 | 362.9979
2031-01-05 13:00 | 77170 | 13.3 | 310 | 155.0528 | 9.6 | 58 | 34.8 | 363.9982
2031-01-05 14:00 | 79500 | 13.3 | 308 | 158.0526 | 9.6 | 58 | 34.8 | 363.4986
2031-01-05 15:00 | 78060 | 13.3 | 306 | 160.0524 | 9.5 | 58 | 34.8 | 362.5002
2031-01-05 16:00 | 76640 | 13.3 | 304 | 163.0522 | 9.5 | 57 | 34.2 | 361.9994
2031-01-05 17:00 | 74030 | 13.3 | 302 | 165.052 | 9.4 | 57 | 34.2 | 361.4966
2031-01-05 18:00 | 72850 | 13.3 | 301 | 168.0519 | 9.4 | 57 | 34.2 | 360.4979
2031-01-05 19:00 | 73560 | 13.3 | 299 | 171.0517 | 9.3 | 57 | 34.2 | 360.0002
2031-01-05 20:00 | 73500 | 13.3 | 297 | 173.0515 | 9.2 | 57 | 34.2 | 359.5035
2031-01-05 21:00 | 72500 | 13.3 | 295 | 176.0512 | 9.2 | 57 | 34.2 | 359.0014
2031-01-05 22:00 | 72110 | 13.3 | 293 | 178.051 | 9.1 | 57 | 34.2 | 357.9983
2031-01-05 23:00 | 70890 | 13.3 | 291 | 181.0508 | 9.1 | 57 | 34.2 | 357.5002
2031-01-06 | 85280 | 13.3 | 289 | 184.0506 | 9 | 57 | 34.2 | 356.9973
2031-01-06 01:00 | 63080 | 13.2 | 287 | 186.0504 | 8.9 | 57 | 34.2 | 355.9986
2031-01-06 02:00 | 77080 | 13.2 | 285 | 189.0501 | 8.9 | 56 | 33.6 | 355.505
2031-01-06 03:00 | 60110 | 13.2 | 283 | 191.0499 | 8.8 | 56 | 33.6 | 355.0013
2031-01-06 04:00 | 58890 | 13.2 | 281 | 194.0497 | 8.8 | 56 | 33.6 | 354.4991
2031-01-06 05:00 | 47120 | 13.2 | 279 | 197.0495 | 8.7 | 56 | 33.6 | 353.4981
2031-01-06 06:00 | 24770 | 13.2 | 278 | 199.0494 | 8.6 | 56 | 33.6 | 353.0009
2031-01-06 07:00 | 24770 | 13.2 | 276 | 202.0492 | 8.6 | 56 | 33.6 | 352.4964
2031-01-06 08:00 | 24770 | 13.2 | 274 | 204.049 | 8.5 | 56 | 33.6 | 351.5041
2031-01-06 09:00 | 24770 | 13.2 | 272 | 207.0487 | 8.5 | 56 | 33.6 | 351.0042
2031-01-06 10:00 | 24770 | 13.2 | 270 | 209.0485 | 8.4 | 56 | 33.6 | 350.5006
2031-01-06 11:00 | 24770 | 13.2 | 268 | 212.0483 | 8.3 | 56 | 33.6 | 349.5029
2031-01-06 12:00 | 67980 | 13.2 | 266 | 215.048 | 8.3 | 55 | 33 | 349.0048
2031-01-06 13:00 | 135580 | 13.2 | 264 | 217.0478 | 8.2 | 55 | 33 | 348.4998
2031-01-06 14:00 | 135510 | 13.2 | 265 | 219.048 | 8.3 | 56 | 33.6 | 351.5033
2031-01-06 15:00 | 133080 | 13.2 | 267 | 220.0483 | 8.3 | 56 | 33.6 | 354.4995
2031-01-06 16:00 | 131380 | 13.2 | 268 | 221.0484 | 8.3 | 57 | 34.2 | 357.5005
2031-01-06 17:00 | 98880 | 13.2 | 269 | 223.0486 | 8.4 | 57 | 34.2 | 360.5029
2031-01-06 18:00 | 55360 | 13.2 | 270 | 224.0488 | 8.4 | 58 | 34.8 | 363.5029
2031-01-06 19:00 | 72950 | 13.2 | 271 | 225.0489 | 8.4 | 58 | 34.8 | 366.5033
2031-01-06 20:00 | 64780 | 13.2 | 272 | 227.0491 | 8.4 | 59 | 35.4 | 369.5027
2031-01-06 21:00 | 77330 | 13.2 | 274 | 228.0494 | 8.5 | 59 | 35.4 | 373.0005
2031-01-06 22:00 | 75720 | 13.2 | 275 | 229.0495 | 8.5 | 60 | 36 | 375.9984
2031-01-06 23:00 | 79060 | 13.2 | 276 | 231.0497 | 8.5 | 60 | 36 | 379.0007
2031-01-07 | 75330 | 13.2 | 277 | 232.0498 | 8.6 | 61 | 36.6 | 382.0034
2031-01-07 01:00 | 71020 | 13.1 | 278 | 233.05 | 8.6 | 61 | 36.6 | 384.998
2031-01-07 02:00 | 62840 | 13.1 | 279 | 235.0501 | 8.6 | 62 | 37.2 | 388.0043
2031-01-07 03:00 | 54490 | 13.1 | 281 | 236.0504 | 8.7 | 62 | 37.2 | 391.0026
2031-01-07 04:00 | 46660 | 13.1 | 282 | 237.0506 | 8.7 | 63 | 37.8 | 393.996
2031-01-07 05:00 | 32950 | 13.1 | 283 | 239.0507 | 8.7 | 63 | 37.8 | 396.9988
2031-01-07 06:00 | 33270 | 13.1 | 284 | 240.0509 | 8.8 | 64 | 38.4 | 399.9988
2031-01-07 07:00 | 29010 | 13.1 | 285 | 241.051 | 8.8 | 64 | 38.4 | 403.0031
2031-01-07 08:00 | 60490 | 13.1 | 286 | 243.0512 | 8.8 | 64 | 38.4 | 406.5008
2031-01-07 09:00 | 49110 | 13.1 | 288 | 244.0515 | 8.9 | 65 | 39 | 409.4958
2031-01-07 10:00 | 59260 | 13.1 | 289 | 246.0516 | 8.9 | 65 | 39 | 412.5025
2031-01-07 11:00 | 66720 | 13.1 | 290 | 247.0518 | 8.9 | 66 | 39.6 | 415.4959
2031-01-07 12:00 | 76140 | 13.1 | 291 | 248.052 | 9 | 66 | 39.6 | 418.4967
2031-01-07 13:00 | 77130 | 13.1 | 292 | 250.0521 | 9 | 67 | 40.2 | 421.5041
2031-01-07 14:00 | 74510 | 13.1 | 291 | 249.052 | 8.9 | 67 | 40.2 | 420.498
2031-01-07 15:00 | 71480 | 13.1 | 291 | 248.052 | 8.9 | 67 | 40.2 | 420.005
2031-01-07 16:00 | 77490 | 13.1 | 290 | 248.0519 | 8.8 | 67 | 40.2 | 418.9955
2031-01-07 17:00 | 68230 | 13.1 | 289 | 247.0518 | 8.8 | 66 | 39.6 | 417.9976
2031-01-07 18:00 | 67460 | 13.1 | 288 | 246.0516 | 8.7 | 66 | 39.6 | 417.502
2031-01-07 19:00 | 67930 | 13.1 | 287 | 245.0515 | 8.6 | 66 | 39.6 | 416.5011
2031-01-07 20:00 | 68630 | 13.1 | 286 | 245.0514 | 8.6 | 66 | 39.6 | 415.9992
2031-01-07 21:00 | 70420 | 13.1 | 285 | 244.0513 | 8.5 | 66 | 39.6 | 415.0049
2031-01-07 22:00 | 71050 | 13.1 | 284 | 243.0512 | 8.5 | 66 | 39.6 | 414.0008
2031-01-07 23:00 | 70310 | 13.1 | 284 | 243.0512 | 8.4 | 66 | 39.6 | 413.4954
2031-01-08 | 67920 | 13.1 | 283 | 242.0511 | 8.3 | 65 | 39 | 412.4991
2031-01-08 01:00 | 64310 | 13 | 282 | 241.051 | 8.3 | 65 | 39 | 411.9959
2031-01-08 02:00 | 58840 | 13 | 281 | 241.0508 | 8.2 | 65 | 39 | 411.0041
2031-01-08 03:00 | 53260 | 13 | 280 | 240.0507 | 8.2 | 65 | 39 | 409.9993
2031-01-08 04:00 | 46340 | 13 | 279 | 239.0506 | 8.1 | 65 | 39 | 409.4982
2031-01-08 05:00 | 39380 | 13 | 278 | 239.0504 | 8.1 | 65 | 39 | 408.5038
2031-01-08 06:00 | 34230 | 13 | 277 | 238.0503 | 8 | 65 | 39 | 407.4952
2031-01-08 07:00 | 29610 | 13 | 277 | 237.0504 | 7.9 | 65 | 39 | 407.0016
2031-01-08 08:00 | 27690 | 13 | 276 | 237.0502 | 7.9 | 64 | 38.4 | 405.9976
2031-01-08 09:00 | 27600 | 13 | 275 | 236.0501 | 7.8 | 64 | 38.4 | 405.501
2031-01-08 10:00 | 31590 | 13 | 274 | 235.05 | 7.8 | 64 | 38.4 | 404.4972
2031-01-08 11:00 | 41550 | 13 | 273 | 235.0499 | 7.7 | 64 | 38.4 | 403.4974
2031-01-08 12:00 | 55960 | 13 | 272 | 234.0497 | 7.7 | 64 | 38.4 | 402.9986
2031-01-08 13:00 | 73200 | 13 | 271 | 233.0496 | 7.6 | 64 | 38.4 | 401.9951
2031-01-08 14:00 | 85240 | 13 | 272 | 232.0497 | 7.6 | 64 | 38.4 | 401.4997
2031-01-08 15:00 | 91750 | 13 | 273 | 230.0498 | 7.7 | 64 | 38.4 | 400.5029
2031-01-08 16:00 | 92000 | 13 | 274 | 228.0499 | 7.7 | 63 | 37.8 | 399.9984
2031-01-08 17:00 | 89260 | 13 | 275 | 227.0501 | 7.8 | 63 | 37.8 | 399.4952
2031-01-08 18:00 | 85880 | 13 | 276 | 225.0502 | 7.8 | 63 | 37.8 | 398.4969
2031-01-08 19:00 | 83030 | 13 | 277 | 223.0503 | 7.8 | 63 | 37.8 | 398.0005
2031-01-08 20:00 | 80510 | 13 | 278 | 222.0504 | 7.9 | 63 | 37.8 | 396.9959
2031-01-08 21:00 | 78760 | 13 | 279 | 220.0505 | 7.9 | 63 | 37.8 | 396.4966
2031-01-08 22:00 | 77320 | 13 | 280 | 218.0506 | 7.9 | 63 | 37.8 | 396.002
2031-01-08 23:00 | 73230 | 13 | 281 | 217.0507 | 8 | 63 | 37.8 | 395.0038
2031-01-09 | 68360 | 13 | 281 | 215.0507 | 8 | 63 | 37.8 | 394.5022
2031-01-09 01:00 | 63680 | 12.9 | 282 | 213.0508 | 8.1 | 62 | 37.2 | 393.4982
2031-01-09 02:00 | 59060 | 12.9 | 283 | 212.0509 | 8.1 | 62 | 37.2 | 393.0007
2031-01-09 03:00 | 53170 | 12.9 | 284 | 210.051 | 8.1 | 62 | 37.2 | 392.5045
2031-01-09 04:00 | 46610 | 12.9 | 285 | 208.0511 | 8.2 | 62 | 37.2 | 391.4954
2031-01-09 05:00 | 40360 | 12.9 | 286 | 207.0512 | 8.2 | 62 | 37.2 | 390.9993
2031-01-09 06:00 | 34880 | 12.9 | 287 | 205.0513 | 8.3 | 62 | 37.2 | 390.4971
2031-01-09 07:00 | 30310 | 12.9 | 288 | 204.0514 | 8.3 | 62 | 37.2 | 389.4989
2031-01-09 08:00 | 28210 | 12.9 | 289 | 202.0516 | 8.3 | 62 | 37.2 | 388.9977
2031-01-09 09:00 | 27480 | 12.9 | 290 | 200.0517 | 8.4 | 62 | 37.2 | 388.0024
2031-01-09 10:00 | 30190 | 12.9 | 291 | 199.0518 | 8.4 | 62 | 37.2 | 387.5036
2031-01-09 11:00 | 38690 | 12.9 | 292 | 197.0519 | 8.5 | 61 | 36.6 | 386.9977
2031-01-09 12:00 | 52800 | 12.9 | 293 | 195.052 | 8.5 | 61 | 36.6 | 385.9968
2031-01-09 13:00 | 70760 | 12.9 | 294 | 194.0521 | 8.5 | 61 | 36.6 | 385.4976
2031-01-09 14:00 | 86050 | 12.9 | 294 | 195.0521 | 8.6 | 61 | 36.6 | 384.9952
2031-01-09 15:00 | 93620 | 12.9 | 294 | 196.0521 | 8.6 | 61 | 36.6 | 384.0009
2031-01-09 16:00 | 94880 | 12.9 | 293 | 197.052 | 8.6 | 61 | 36.6 | 383.5033
2031-01-09 17:00 | 91990 | 12.9 | 293 | 198.0521 | 8.6 | 61 | 36.6 | 383.0002
2031-01-09 18:00 | 88510 | 12.9 | 293 | 199.0521 | 8.6 | 61 | 36.6 | 382.496
2031-01-09 19:00 | 84750 | 12.9 | 293 | 200.0522 | 8.6 | 61 | 36.6 | 381.4991
2031-01-09 20:00 | 83300 | 12.9 | 293 | 202.0522 | 8.6 | 60 | 36 | 381.0038
2031-01-09 21:00 | 83760 | 12.9 | 293 | 203.0522 | 8.7 | 60 | 36 | 380.5016
2031-01-09 22:00 | 83250 | 12.9 | 293 | 204.0522 | 8.7 | 60 | 36 | 380.0016
2031-01-09 23:00 | 82990 | 12.9 | 293 | 205.0523 | 8.7 | 60 | 36 | 378.9991
2031-01-10 | 80270 | 12.9 | 293 | 206.0523 | 8.7 | 60 | 36 | 378.5021
2031-01-10 01:00 | 72790 | 12.8 | 293 | 207.0524 | 8.7 | 60 | 36 | 377.9971
2031-01-10 02:00 | 64340 | 12.8 | 293 | 209.0524 | 8.7 | 60 | 36 | 377.4968
2031-01-10 03:00 | 55730 | 12.8 | 293 | 210.0525 | 8.8 | 60 | 36 | 376.5049
2031-01-10 04:00 | 46830 | 12.8 | 293 | 211.0525 | 8.8 | 60 | 36 | 376.0041
2031-01-10 05:00 | 38380 | 12.8 | 293 | 212.0525 | 8.8 | 60 | 36 | 375.4995
2031-01-10 06:00 | 31610 | 12.8 | 293 | 213.0526 | 8.8 | 59 | 35.4 | 374.5
2031-01-10 07:00 | 27830 | 12.8 | 293 | 214.0526 | 8.8 | 59 | 35.4 | 374.0019
2031-01-10 08:00 | 31430 | 12.8 | 293 | 215.0526 | 8.8 | 59 | 35.4 | 373.4955
2031-01-10 09:00 | 38730 | 12.8 | 293 | 217.0527 | 8.9 | 59 | 35.4 | 372.9954
2031-01-10 10:00 | 52220 | 12.8 | 293 | 218.0527 | 8.9 | 59 | 35.4 | 371.9973
2031-01-10 11:00 | 68980 | 12.8 | 293 | 219.0527 | 8.9 | 59 | 35.4 | 371.4991
2031-01-10 12:00 | 80220 | 12.8 | 293 | 220.0528 | 8.9 | 59 | 35.4 | 370.9982
2031-01-10 13:00 | 80580 | 12.8 | 293 | 221.0528 | 8.9 | 59 | 35.4 | 370.4969
2031-01-10 14:00 | 76460 | 12.8 | 294 | 222.053 | 9.1 | 59 | 35.4 | 371.5034
2031-01-10 15:00 | 73840 | 12.8 | 295 | 224.0532 | 9.2 | 59 | 35.4 | 372.4962
2031-01-10 16:00 | 76250 | 12.8 | 296 | 225.0534 | 9.3 | 59 | 35.4 | 373.9991
2031-01-10 17:00 | 73040 | 12.8 | 297 | 226.0535 | 9.5 | 60 | 36 | 375.0043
2031-01-10 18:00 | 77420 | 12.8 | 298 | 228.0537 | 9.6 | 60 | 36 | 376.5012
2031-01-10 19:00 | 85870 | 12.8 | 299 | 229.0539 | 9.7 | 60 | 36 | 377.5015
2031-01-10 20:00 | 87530 | 12.8 | 300 | 230.0541 | 9.9 | 60 | 36 | 378.4958
2031-01-10 21:00 | 90490 | 12.8 | 301 | 232.0543 | 10 | 60 | 36 | 379.9997
2031-01-10 22:00 | 91850 | 12.8 | 301 | 233.0543 | 10.2 | 60 | 36 | 381.0036
2031-01-10 23:00 | 93450 | 12.8 | 302 | 234.0545 | 10.3 | 61 | 36.6 | 382.5007
2031-01-11 | 90830 | 12.8 | 303 | 236.0546 | 10.4 | 61 | 36.6 | 383.4954
2031-01-11 01:00 | 84630 | 12.7 | 304 | 237.0548 | 10.6 | 61 | 36.6 | 384.5038
2031-01-11 02:00 | 77700 | 12.7 | 305 | 238.055 | 10.7 | 61 | 36.6 | 386.0039
2031-01-11 03:00 | 56390 | 12.7 | 306 | 240.0551 | 10.8 | 61 | 36.6 | 386.9973
2031-01-11 04:00 | 45850 | 12.7 | 307 | 241.0553 | 11 | 62 | 37.2 | 388.4955
2031-01-11 05:00 | 37610 | 12.7 | 308 | 242.0555 | 11.1 | 62 | 37.2 | 389.4951
2031-01-11 06:00 | 31880 | 12.7 | 309 | 244.0557 | 11.3 | 62 | 37.2 | 390.5043
2031-01-11 07:00 | 28440 | 12.7 | 309 | 245.0557 | 11.4 | 62 | 37.2 | 392.0045
2031-01-11 08:00 | 31380 | 12.7 | 310 | 246.0558 | 11.5 | 62 | 37.2 | 393.0048
2031-01-11 09:00 | 44530 | 12.7 | 311 | 248.056 | 11.7 | 63 | 37.8 | 394.498
2031-01-11 10:00 | 55630 | 12.7 | 312 | 249.0562 | 11.8 | 63 | 37.8 | 395.4986
2031-01-11 11:00 | 68680 | 12.7 | 313 | 250.0564 | 11.9 | 63 | 37.8 | 396.5031
2031-01-11 12:00 | 80700 | 12.7 | 314 | 252.0565 | 12.1 | 63 | 37.8 | 398.0025
2031-01-11 13:00 | 78540 | 12.7 | 315 | 253.0567 | 12.2 | 63 | 37.8 | 399.0045
2031-01-11 14:00 | 71380 | 12.7 | 315 | 253.0567 | 12.2 | 63 | 37.8 | 399.4992
2031-01-11 15:00 | 71460 | 12.7 | 315 | 254.0567 | 12.2 | 63 | 37.8 | 400.002
2031-01-11 16:00 | 71270 | 12.7 | 315 | 254.0567 | 12.2 | 64 | 38.4 | 399.9983
2031-01-11 17:00 | 67050 | 12.7 | 316 | 254.0569 | 12.2 | 64 | 38.4 | 400.5047
2031-01-11 18:00 | 65760 | 12.7 | 316 | 255.0569 | 12.1 | 64 | 38.4 | 401.0031
2031-01-11 19:00 | 66010 | 12.7 | 316 | 255.0569 | 12.1 | 64 | 38.4 | 401.5025
2031-01-11 20:00 | 69030 | 12.7 | 316 | 256.0569 | 12.1 | 64 | 38.4 | 401.4966
2031-01-11 21:00 | 73130 | 12.7 | 316 | 256.0569 | 12.1 | 64 | 38.4 | 401.9951
2031-01-11 22:00 | 76610 | 12.7 | 317 | 256.0571 | 12.1 | 64 | 38.4 | 402.4971
2031-01-11 23:00 | 78500 | 12.7 | 317 | 257.0571 | 12.1 | 64 | 38.4 | 402.9975
2031-01-12 | 77070 | 12.7 | 317 | 257.0571 | 12 | 64 | 38.4 | 402.996
2031-01-12 01:00 | 72890 | 12.6 | 317 | 257.0571 | 12 | 64 | 38.4 | 403.4978
2031-01-12 02:00 | 66540 | 12.6 | 317 | 258.0571 | 12 | 64 | 38.4 | 404.005
2031-01-12 03:00 | 57940 | 12.6 | 318 | 258.0572 | 12 | 64 | 38.4 | 404.4969
2031-01-12 04:00 | 47010 | 12.6 | 318 | 258.0572 | 12 | 64 | 38.4 | 404.5039
2031-01-12 05:00 | 38090 | 12.6 | 318 | 259.0572 | 12 | 64 | 38.4 | 404.9964
2031-01-12 06:00 | 32000 | 12.6 | 318 | 259.0572 | 11.9 | 64 | 38.4 | 405.4966
2031-01-12 07:00 | 29190 | 12.6 | 318 | 260.0572 | 11.9 | 64 | 38.4 | 406
2031-01-12 08:00 | 30470 | 12.6 | 318 | 260.0572 | 11.9 | 64 | 38.4 | 406
2031-01-12 09:00 | 38280 | 12.6 | 319 | 260.0574 | 11.9 | 65 | 39 | 406.4989
2031-01-12 10:00 | 51980 | 12.6 | 319 | 261.0574 | 11.9 | 65 | 39 | 406.9972
2031-01-12 11:00 | 66960 | 12.6 | 319 | 261.0574 | 11.9 | 65 | 39 | 407.5026
2031-01-12 12:00 | 76030 | 12.6 | 319 | 261.0574 | 11.9 | 65 | 39 | 407.5038
2031-01-12 13:00 | 77430 | 12.6 | 319 | 262.0574 | 11.8 | 65 | 39 | 407.9951
2031-01-12 14:00 | 75800 | 12.6 | 319 | 260.0574 | 11.8 | 65 | 39 | 406.4981
2031-01-12 15:00 | 70950 | 12.6 | 318 | 258.0572 | 11.7 | 64 | 38.4 | 404.9951
2031-01-12 16:00 | 74310 | 12.6 | 317 | 256.057 | 11.7 | 64 | 38.4 | 403.9984
2031-01-12 17:00 | 65510 | 12.6 | 316 | 254.0568 | 11.6 | 64 | 38.4 | 402.4958
2031-01-12 18:00 | 64950 | 12.6 | 315 | 253.0565 | 11.6 | 64 | 38.4 | 400.9973
2031-01-12 19:00 | 65120 | 12.6 | 314 | 251.0564 | 11.5 | 63 | 37.8 | 399.5041
2031-01-12 20:00 | 67790 | 12.6 | 314 | 249.0563 | 11.5 | 63 | 37.8 | 398.5006
2031-01-12 21:00 | 72140 | 12.6 | 313 | 247.0561 | 11.4 | 63 | 37.8 | 396.9952
2031-01-12 22:00 | 77090 | 12.6 | 312 | 245.0559 | 11.4 | 63 | 37.8 | 395.5014
2031-01-12 23:00 | 79000 | 12.6 | 311 | 243.0557 | 11.3 | 63 | 37.8 | 393.9955
2031-01-13 | 76130 | 12.6 | 310 | 242.0555 | 11.3 | 62 | 37.2 | 393.0047
2031-01-13 01:00 | 71150 | 12.5 | 309 | 240.0553 | 11.2 | 62 | 37.2 | 391.4946
2031-01-13 02:00 | 64710 | 12.5 | 308 | 238.0551 | 11.2 | 62 | 37.2 | 389.9958
2031-01-13 03:00 | 56380 | 12.5 | 308 | 236.055 | 11.1 | 62 | 37.2 | 388.4991
2031-01-13 04:00 | 46690 | 12.5 | 307 | 234.0548 | 11.1 | 61 | 36.6 | 386.9982
2031-01-13 05:00 | 38010 | 12.5 | 306 | 232.0547 | 11 | 61 | 36.6 | 385.9958
2031-01-13 06:00 | 32610 | 12.5 | 305 | 231.0545 | 11 | 61 | 36.6 | 384.4987
2031-01-13 07:00 | 28960 | 12.5 | 304 | 229.0543 | 10.9 | 61 | 36.6 | 382.9953
2031-01-13 08:00 | 33240 | 12.5 | 303 | 227.0541 | 10.9 | 61 | 36.6 | 381.4987
2031-01-13 09:00 | 41220 | 12.5 | 303 | 225.054 | 10.8 | 60 | 36 | 380.4967
2031-01-13 10:00 | 53050 | 12.5 | 302 | 223.0538 | 10.8 | 60 | 36 | 379.0046
2031-01-13 11:00 | 63510 | 12.5 | 301 | 222.0536 | 10.7 | 60 | 36 | 377.4985
2031-01-13 12:00 | 85740 | 12.5 | 300 | 220.0534 | 10.7 | 60 | 36 | 376.0013
2031-01-13 13:00 | 89130 | 12.5 | 299 | 218.0532 | 10.6 | 59 | 35.4 | 374.5041
2031-01-13 14:00 | 73900 | 12.5 | 300 | 218.0533 | 10.5 | 59 | 35.4 | 374.4977
2031-01-13 15:00 | 70120 | 12.5 | 301 | 217.0534 | 10.4 | 59 | 35.4 | 374.4986
2031-01-13 16:00 | 68870 | 12.5 | 301 | 217.0534 | 10.3 | 59 | 35.4 | 374.5001
2031-01-13 17:00 | 64590 | 12.5 | 302 | 217.0536 | 10.2 | 59 | 35.4 | 374.5037
2031-01-13 18:00 | 62840 | 12.5 | 303 | 216.0537 | 10.1 | 59 | 35.4 | 374.5025
2031-01-13 19:00 | 63420 | 12.5 | 303 | 216.0537 | 10.1 | 59 | 35.4 | 373.9962
2031-01-13 20:00 | 65720 | 12.5 | 304 | 216.0538 | 10 | 59 | 35.4 | 373.9972
2031-01-13 21:00 | 70230 | 12.5 | 305 | 215.0539 | 9.9 | 59 | 35.4 | 374.0045
2031-01-13 22:00 | 74020 | 12.5 | 306 | 215.054 | 9.8 | 59 | 35.4 | 373.9977
2031-01-13 23:00 | 75150 | 12.5 | 306 | 215.054 | 9.7 | 59 | 35.4 | 373.9997
2031-01-14 | 73850 | 12.5 | 307 | 214.0541 | 9.6 | 59 | 35.4 | 373.9986
2031-01-14 01:00 | 69970 | 12.6 | 308 | 214.0543 | 9.5 | 59 | 35.4 | 373.5006
2031-01-14 02:00 | 63510 | 12.6 | 308 | 214.0543 | 9.4 | 59 | 35.4 | 373.5023
2031-01-14 03:00 | 55540 | 12.6 | 309 | 213.0544 | 9.3 | 59 | 35.4 | 373.4987
2031-01-14 04:00 | 46370 | 12.6 | 310 | 213.0545 | 9.2 | 59 | 35.4 | 373.4996
2031-01-14 05:00 | 38160 | 12.6 | 311 | 213.0547 | 9.1 | 59 | 35.4 | 373.5002
2031-01-14 06:00 | 32030 | 12.6 | 311 | 212.0547 | 9 | 59 | 35.4 | 373.5005
2031-01-14 07:00 | 28520 | 12.6 | 312 | 212.0548 | 9 | 59 | 35.4 | 373.0015
2031-01-14 08:00 | 32060 | 12.6 | 313 | 212.0549 | 8.9 | 59 | 35.4 | 373.0037
2031-01-14 09:00 | 41350 | 12.6 | 313 | 211.0549 | 8.8 | 59 | 35.4 | 372.9996
2031-01-14 10:00 | 53590 | 12.6 | 314 | 211.055 | 8.7 | 59 | 35.4 | 372.9968
2031-01-14 11:00 | 68530 | 12.6 | 315 | 211.0551 | 8.6 | 59 | 35.4 | 372.9986
2031-01-14 12:00 | 79660 | 12.6 | 315 | 211.0551 | 8.5 | 59 | 35.4 | 372.505
2031-01-14 13:00 | 78750 | 12.6 | 316 | 210.0552 | 8.4 | 59 | 35.4 | 372.5046
2031-01-14 14:00 | 74330 | 12.6 | 315 | 210.0551 | 8.3 | 59 | 35.4 | 370.9987
2031-01-14 15:00 | 71890 | 12.6 | 314 | 210.055 | 8.3 | 59 | 35.4 | 369.9955
2031-01-14 16:00 | 68700 | 12.6 | 312 | 210.0547 | 8.2 | 58 | 34.8 | 368.5011
2031-01-14 17:00 | 67080 | 12.6 | 311 | 210.0546 | 8.1 | 58 | 34.8 | 367.005
2031-01-14 18:00 | 66280 | 12.6 | 310 | 210.0544 | 8.1 | 58 | 34.8 | 365.5002
2031-01-14 19:00 | 65660 | 12.6 | 308 | 209.0541 | 8 | 58 | 34.8 | 363.9961
2031-01-14 20:00 | 65880 | 12.6 | 307 | 209.054 | 7.9 | 58 | 34.8 | 363.0048
2031-01-14 21:00 | 64810 | 12.6 | 306 | 209.0539 | 7.9 | 57 | 34.2 | 361.4987
2031-01-14 22:00 | 63800 | 12.6 | 304 | 209.0536 | 7.8 | 57 | 34.2 | 360.0034
2031-01-14 23:00 | 64370 | 12.6 | 303 | 209.0534 | 7.7 | 57 | 34.2 | 358.4997
2031-01-15 | 65070 | 12.6 | 302 | 209.0533 | 7.6 | 57 | 34.2 | 356.9993
2031-01-15 01:00 | 64010 | 12.7 | 301 | 209.0532 | 7.6 | 56 | 33.6 | 356.0009
2031-01-15 02:00 | 62450 | 12.7 | 299 | 208.0529 | 7.5 | 56 | 33.6 | 354.4954
2031-01-15 03:00 | 61780 | 12.7 | 298 | 208.0528 | 7.4 | 56 | 33.6 | 353.0012
2031-01-15 04:00 | 57950 | 12.7 | 297 | 208.0526 | 7.4 | 56 | 33.6 | 351.5034
2031-01-15 05:00 | 38460 | 12.7 | 295 | 208.0523 | 7.3 | 56 | 33.6 | 349.9951
2031-01-15 06:00 | 34180 | 12.7 | 294 | 208.0522 | 7.2 | 55 | 33 | 348.4968
2031-01-15 07:00 | 29560 | 12.7 | 293 | 208.0521 | 7.2 | 55 | 33 | 347.4994
2031-01-15 08:00 | 28190 | 12.7 | 291 | 208.0518 | 7.1 | 55 | 33 | 345.9977
2031-01-15 09:00 | 24770 | 12.7 | 290 | 207.0517 | 7 | 55 | 33 | 344.4978
2031-01-15 10:00 | 24770 | 12.7 | 289 | 207.0515 | 7 | 54 | 32.4 | 343.0032
2031-01-15 11:00 | 24770 | 12.7 | 288 | 207.0514 | 6.9 | 54 | 32.4 | 341.4984
2031-01-15 12:00 | 130640 | 12.7 | 286 | 207.0511 | 6.8 | 54 | 32.4 | 340.5013
2031-01-15 13:00 | 103480 | 12.7 | 285 | 207.051 | 6.7 | 54 | 32.4 | 338.9998
2031-01-15 14:00 | 85510 | 12.7 | 286 | 209.0512 | 6.8 | 54 | 32.4 | 340.5031
2031-01-15 15:00 | 81640 | 12.7 | 286 | 211.0513 | 6.8 | 54 | 32.4 | 341.9983
2031-01-15 16:00 | 76390 | 12.7 | 287 | 213.0515 | 6.9 | 55 | 33 | 343.9952
2031-01-15 17:00 | 90600 | 12.7 | 287 | 215.0516 | 6.9 | 55 | 33 | 345.4998
2031-01-15 18:00 | 89400 | 12.7 | 288 | 217.0518 | 7 | 55 | 33 | 346.9957
2031-01-15 19:00 | 74640 | 12.7 | 289 | 219.0521 | 7 | 55 | 33 | 349.0035
2031-01-15 20:00 | 87700 | 12.7 | 289 | 221.0521 | 7 | 56 | 33.6 | 350.4966
2031-01-15 21:00 | 67720 | 12.7 | 290 | 223.0523 | 7.1 | 56 | 33.6 | 351.9955
2031-01-15 22:00 | 85690 | 12.7 | 291 | 225.0526 | 7.1 | 56 | 33.6 | 354.0047
2031-01-15 23:00 | 66770 | 12.7 | 291 | 227.0527 | 7.2 | 56 | 33.6 | 355.5033
2031-01-16 | 67160 | 12.7 | 292 | 229.0529 | 7.2 | 57 | 34.2 | 357.0009
2031-01-16 01:00 | 66470 | 12.8 | 292 | 231.053 | 7.2 | 57 | 34.2 | 359.0007
2031-01-16 02:00 | 51110 | 12.8 | 293 | 233.0532 | 7.3 | 57 | 34.2 | 360.499
2031-01-16 03:00 | 51880 | 12.8 | 294 | 235.0534 | 7.3 | 57 | 34.2 | 361.9987
2031-01-16 04:00 | 51900 | 12.8 | 294 | 237.0535 | 7.4 | 58 | 34.8 | 364.0004
2031-01-16 05:00 | 50880 | 12.8 | 295 | 239.0538 | 7.4 | 58 | 34.8 | 365.5024
2031-01-16 06:00 | 50030 | 12.8 | 296 | 241.054 | 7.4 | 58 | 34.8 | 367.005
2031-01-16 07:00 | 40000 | 12.8 | 296 | 244.054 | 7.5 | 59 | 35.4 | 369.0041
2031-01-16 08:00 | 27580 | 12.8 | 297 | 246.0543 | 7.5 | 59 | 35.4 | 370.5018
2031-01-16 09:00 | 27100 | 12.8 | 297 | 248.0544 | 7.6 | 59 | 35.4 | 372.0031
2031-01-16 10:00 | 30360 | 12.8 | 298 | 250.0546 | 7.6 | 59 | 35.4 | 373.4966
2031-01-16 11:00 | 39480 | 12.8 | 299 | 252.0548 | 7.6 | 60 | 36 | 375.5027
2031-01-16 12:00 | 54160 | 12.8 | 299 | 254.0549 | 7.7 | 60 | 36 | 377.0033
2031-01-16 13:00 | 72620 | 12.8 | 300 | 256.0552 | 7.7 | 60 | 36 | 378.4985
2031-01-16 14:00 | 87330 | 12.8 | 300 | 255.0551 | 7.8 | 60 | 36 | 378.9984
2031-01-16 15:00 | 92100 | 12.8 | 300 | 255.0551 | 7.8 | 60 | 36 | 379.4958
2031-01-16 16:00 | 84500 | 12.8 | 299 | 255.0549 | 7.8 | 60 | 36 | 380.0016
2031-01-16 17:00 | 76260 | 12.8 | 299 | 254.0549 | 7.9 | 60 | 36 | 380.5032
2031-01-16 18:00 | 89700 | 12.8 | 299 | 254.0549 | 7.9 | 60 | 36 | 380.499
2031-01-16 19:00 | 83510 | 12.8 | 299 | 253.0548 | 7.9 | 60 | 36 | 381.0009
2031-01-16 20:00 | 84140 | 12.8 | 298 | 253.0547 | 7.9 | 61 | 36.6 | 381.4952
2031-01-16 21:00 | 82630 | 12.8 | 298 | 253.0546 | 8 | 61 | 36.6 | 381.9991
2031-01-16 22:00 | 79540 | 12.8 | 298 | 252.0546 | 8 | 61 | 36.6 | 381.9991
2031-01-16 23:00 | 78090 | 12.8 | 298 | 252.0546 | 8 | 61 | 36.6 | 382.5043
2031-01-17 | 80020 | 12.8 | 298 | 251.0546 | 8.1 | 61 | 36.6 | 383.002
2031-01-17 01:00 | 75250 | 12.9 | 297 | 251.0544 | 8.1 | 61 | 36.6 | 383.5003
2031-01-17 02:00 | 62950 | 12.9 | 297 | 251.0544 | 8.1 | 61 | 36.6 | 383.5
2031-01-17 03:00 | 52920 | 12.9 | 297 | 250.0543 | 8.2 | 61 | 36.6 | 383.997
2031-01-17 04:00 | 51410 | 12.9 | 297 | 250.0543 | 8.2 | 61 | 36.6 | 384.5043
2031-01-17 05:00 | 51170 | 12.9 | 297 | 249.0543 | 8.2 | 61 | 36.6 | 385.0034
2031-01-17 06:00 | 40350 | 12.9 | 296 | 249.0541 | 8.3 | 61 | 36.6 | 385.5031
2031-01-17 07:00 | 27600 | 12.9 | 296 | 249.0541 | 8.3 | 61 | 36.6 | 385.5031
2031-01-17 08:00 | 30320 | 12.9 | 296 | 248.054 | 8.3 | 61 | 36.6 | 386.0041
2031-01-17 09:00 | 39320 | 12.9 | 296 | 248.054 | 8.4 | 61 | 36.6 | 386.4984
2031-01-17 10:00 | 52630 | 12.9 | 296 | 247.054 | 8.4 | 61 | 36.6 | 386.9967
2031-01-17 11:00 | 70960 | 12.9 | 295 | 247.0539 | 8.4 | 61 | 36.6 | 387.0044
2031-01-17 12:00 | 78540 | 12.9 | 295 | 247.0538 | 8.5 | 62 | 37.2 | 387.5044
2031-01-17 13:00 | 81380 | 12.9 | 295 | 246.0538 | 8.5 | 62 | 37.2 | 387.9999
2031-01-17 14:00 | 67370 | 12.9 | 295 | 244.0537 | 8.6 | 62 | 37.2 | 388.0009
2031-01-17 15:00 | 71330 | 12.9 | 294 | 241.0535 | 8.6 | 62 | 37.2 | 388.4998
2031-01-17 16:00 | 70620 | 12.9 | 294 | 239.0534 | 8.7 | 62 | 37.2 | 388.4952
2031-01-17 17:00 | 66900 | 12.9 | 293 | 237.0532 | 8.8 | 62 | 37.2 | 388.4993
2031-01-17 18:00 | 65410 | 12.9 | 293 | 234.0531 | 8.9 | 62 | 37.2 | 389.0037
2031-01-17 19:00 | 65600 | 12.9 | 293 | 232.0531 | 8.9 | 62 | 37.2 | 388.9975
2031-01-17 20:00 | 67200 | 12.9 | 292 | 230.0529 | 9 | 62 | 37.2 | 389.0019
2031-01-17 21:00 | 71510 | 12.9 | 292 | 227.0528 | 9.1 | 62 | 37.2 | 389.502
2031-01-17 22:00 | 73680 | 12.9 | 291 | 225.0526 | 9.1 | 62 | 37.2 | 389.4988
2031-01-17 23:00 | 74740 | 12.9 | 291 | 223.0525 | 9.2 | 62 | 37.2 | 390.0003
2031-01-18 | 74790 | 12.9 | 291 | 220.0524 | 9.3 | 62 | 37.2 | 390.0004
2031-01-18 01:00 | 69900 | 13 | 290 | 218.0522 | 9.3 | 62 | 37.2 | 389.9986
2031-01-18 02:00 | 63420 | 13 | 290 | 216.0521 | 9.4 | 62 | 37.2 | 390.4959
2031-01-18 03:00 | 55370 | 13 | 289 | 213.0519 | 9.5 | 62 | 37.2 | 390.5
2031-01-18 04:00 | 44950 | 13 | 289 | 211.0518 | 9.6 | 62 | 37.2 | 390.5048
2031-01-18 05:00 | 36330 | 13 | 289 | 209.0517 | 9.6 | 62 | 37.2 | 391.0045
2031-01-18 06:00 | 31330 | 13 | 288 | 206.0515 | 9.7 | 62 | 37.2 | 390.9952
2031-01-18 07:00 | 27780 | 13 | 288 | 204.0514 | 9.8 | 62 | 37.2 | 391.5049
2031-01-18 08:00 | 29150 | 13 | 287 | 202.0513 | 9.8 | 62 | 37.2 | 391.5037
2031-01-18 09:00 | 39570 | 13 | 287 | 199.0512 | 9.9 | 62 | 37.2 | 391.4989
2031-01-18 10:00 | 52720 | 13 | 287 | 197.0511 | 10 | 62 | 37.2 | 392.0002
2031-01-18 11:00 | 67500 | 13 | 286 | 195.0508 | 10 | 62 | 37.2 | 391.9995
2031-01-18 12:00 | 75960 | 13 | 286 | 192.0508 | 10.1 | 62 | 37.2 | 392.0039
2031-01-18 13:00 | 76710 | 13 | 285 | 190.0505 | 10.2 | 62 | 37.2 | 392.497
2031-01-18 14:00 | 72570 | 13 | 285 | 187.0504 | 10.2 | 62 | 37.2 | 391.9989
2031-01-18 15:00 | 69000 | 13 | 285 | 184.0503 | 10.2 | 62 | 37.2 | 391.9988
2031-01-18 16:00 | 64730 | 13 | 285 | 181.0501 | 10.1 | 62 | 37.2 | 391.4991
2031-01-18 17:00 | 64640 | 13 | 285 | 178.05 | 10.1 | 62 | 37.2 | 391.4982
2031-01-18 18:00 | 63150 | 13 | 285 | 175.0499 | 10.1 | 62 | 37.2 | 391.4954
2031-01-18 19:00 | 64330 | 13 | 284 | 172.0496 | 10.1 | 62 | 37.2 | 391.001
2031-01-18 20:00 | 68130 | 13 | 284 | 169.0495 | 10.1 | 62 | 37.2 | 390.9994
2031-01-18 21:00 | 73780 | 13 | 284 | 166.0493 | 10.1 | 62 | 37.2 | 390.505
2031-01-18 22:00 | 76390 | 13 | 284 | 163.0492 | 10.1 | 62 | 37.2 | 390.4993
2031-01-18 23:00 | 76110 | 13 | 284 | 160.049 | 10 | 62 | 37.2 | 390.4981
2031-01-19 | 74420 | 13 | 284 | 157.0489 | 10 | 62 | 37.2 | 390.0038
2031-01-19 01:00 | 70700 | 13.1 | 284 | 154.0488 | 10 | 62 | 37.2 | 390.0069
2031-01-19 02:00 | 63700 | 13.1 | 283 | 151.0485 | 10 | 62 | 37.2 | 389.4998
2031-01-19 03:00 | 55460 | 13.1 | 283 | 148.0484 | 10 | 62 | 37.2 | 389.5006
2031-01-19 04:00 | 44940 | 13.1 | 283 | 145.0482 | 10 | 62 | 37.2 | 388.9991
2031-01-19 05:00 | 37180 | 13.1 | 283 | 142.0481 | 9.9 | 62 | 37.2 | 388.9982
2031-01-19 06:00 | 31280 | 13.1 | 283 | 139.0479 | 9.9 | 62 | 37.2 | 388.998
2031-01-19 07:00 | 28540 | 13.1 | 283 | 136.0478 | 9.9 | 62 | 37.2 | 388.5015
2031-01-19 08:00 | 31090 | 13.1 | 282 | 133.0475 | 9.9 | 62 | 37.2 | 388.5029
2031-01-19 09:00 | 39780 | 13.1 | 282 | 129.0474 | 9.9 | 62 | 37.2 | 387.9971
2031-01-19 10:00 | 53150 | 13.1 | 282 | 126.0473 | 9.9 | 62 | 37.2 | 387.9989
2031-01-19 11:00 | 68900 | 13.1 | 282 | 123.0472 | 9.9 | 62 | 37.2 | 387.4999
2031-01-19 12:00 | 76950 | 13.1 | 282 | 120.047 | 9.8 | 62 | 37.2 | 387.5032
2031-01-19 13:00 | 76620 | 13.1 | 282 | 117.0469 | 9.8 | 61 | 36.6 | 387.505
2031-01-19 14:00 | 71490 | 13.1 | 282 | 117.0469 | 9.8 | 61 | 36.6 | 386.9959
2031-01-19 15:00 | 68110 | 13.1 | 282 | 117.0469 | 9.8 | 61 | 36.6 | 386.9973
2031-01-19 16:00 | 66200 | 13.1 | 282 | 116.0469 | 9.8 | 61 | 36.6 | 386.5026
2031-01-19 17:00 | 63080 | 13.1 | 282 | 116.0469 | 9.8 | 61 | 36.6 | 386.4959
2031-01-19 18:00 | 61930 | 13.1 | 282 | 116.0469 | 9.7 | 61 | 36.6 | 386.004
2031-01-19 19:00 | 63000 | 13.1 | 282 | 116.0469 | 9.7 | 61 | 36.6 | 385.9958
2031-01-19 20:00 | 66150 | 13.1 | 282 | 115.0469 | 9.7 | 61 | 36.6 | 385.9958
2031-01-19 21:00 | 71480 | 13.1 | 282 | 115.0469 | 9.7 | 61 | 36.6 | 385.4989
2031-01-19 22:00 | 74490 | 13.1 | 282 | 115.0469 | 9.7 | 61 | 36.6 | 385.4954
2031-01-19 23:00 | 74770 | 13.1 | 281 | 114.0468 | 9.6 | 61 | 36.6 | 385.0038
2031-01-20 | 73860 | 13.1 | 281 | 114.0468 | 9.6 | 61 | 36.6 | 385.0038
2031-01-20 01:00 | 69120 | 13.2 | 281 | 114.0468 | 9.6 | 61 | 36.6 | 384.4987
2031-01-20 02:00 | 62870 | 13.2 | 281 | 113.0468 | 9.6 | 61 | 36.6 | 384.4962
2031-01-20 03:00 | 54540 | 13.2 | 281 | 113.0468 | 9.5 | 61 | 36.6 | 383.9971
2031-01-20 04:00 | 44470 | 13.2 | 281 | 113.0468 | 9.5 | 61 | 36.6 | 383.9971
2031-01-20 05:00 | 36310 | 13.2 | 281 | 113.0468 | 9.5 | 61 | 36.6 | 383.9972
2031-01-20 06:00 | 31030 | 13.2 | 281 | 112.0468 | 9.5 | 61 | 36.6 | 383.4975
2031-01-20 07:00 | 27820 | 13.2 | 281 | 112.0468 | 9.5 | 61 | 36.6 | 383.4993
2031-01-20 08:00 | 29990 | 13.2 | 281 | 112.0468 | 9.4 | 61 | 36.6 | 382.9993
2031-01-20 09:00 | 39880 | 13.2 | 281 | 111.0468 | 9.4 | 61 | 36.6 | 382.995
2031-01-20 10:00 | 52500 | 13.2 | 281 | 111.0468 | 9.4 | 61 | 36.6 | 382.5002
2031-01-20 11:00 | 67430 | 13.2 | 281 | 111.0468 | 9.4 | 61 | 36.6 | 382.4977
2031-01-20 12:00 | 78100 | 13.2 | 281 | 110.0468 | 9.4 | 61 | 36.6 | 382.0016
2031-01-20 13:00 | 76590 | 13.2 | 281 | 110.0468 | 9.3 | 61 | 36.6 | 381.9978
2031-01-20 14:00 | 70550 | 13.2 | 283 | 113.0471 | 9.3 | 61 | 36.6 | 382.9954
2031-01-20 15:00 | 66200 | 13.2 | 284 | 115.0473 | 9.3 | 61 | 36.6 | 383.5035
2031-01-20 16:00 | 65800 | 13.2 | 285 | 117.0476 | 9.3 | 61 | 36.6 | 384.5026
2031-01-20 17:00 | 65110 | 13.2 | 287 | 120.048 | 9.3 | 61 | 36.6 | 385.5016
2031-01-20 18:00 | 67000 | 13.2 | 288 | 122.0482 | 9.2 | 61 | 36.6 | 386.4996
2031-01-20 19:00 | 68350 | 13.2 | 289 | 124.0485 | 9.2 | 61 | 36.6 | 387.0007
2031-01-20 20:00 | 70570 | 13.2 | 291 | 127.0488 | 9.2 | 62 | 37.2 | 388.005
2031-01-20 21:00 | 73650 | 13.2 | 292 | 129.049 | 9.2 | 62 | 37.2 | 388.9978
2031-01-20 22:00 | 77190 | 13.2 | 293 | 132.0493 | 9.2 | 62 | 37.2 | 389.5001
2031-01-20 23:00 | 78940 | 13.2 | 295 | 134.0497 | 9.2 | 62 | 37.2 | 390.503
2031-01-21 | 76140 | 13.2 | 296 | 136.0499 | 9.1 | 62 | 37.2 | 391.4956
2031-01-21 01:00 | 70380 | 13.3 | 297 | 139.0501 | 9.1 | 62 | 37.2 | 392.0041
2031-01-21 02:00 | 63310 | 13.3 | 299 | 141.0505 | 9.1 | 62 | 37.2 | 393.0007
2031-01-21 03:00 | 54940 | 13.3 | 300 | 144.0507 | 9.1 | 63 | 37.8 | 393.9971
2031-01-21 04:00 | 45460 | 13.3 | 301 | 146.0509 | 9.1 | 63 | 37.8 | 394.9955
2031-01-21 05:00 | 38030 | 13.3 | 302 | 148.0512 | 9 | 63 | 37.8 | 395.4972
2031-01-21 06:00 | 31820 | 13.3 | 304 | 151.0516 | 9 | 63 | 37.8 | 396.495
2031-01-21 07:00 | 28150 | 13.3 | 305 | 153.0518 | 9 | 63 | 37.8 | 397.5004
2031-01-21 08:00 | 29790 | 13.3 | 306 | 156.052 | 9 | 63 | 37.8 | 397.9974
2031-01-21 09:00 | 39970 | 13.3 | 308 | 158.0524 | 9 | 63 | 37.8 | 398.9973
2031-01-21 10:00 | 52050 | 13.3 | 309 | 160.0526 | 8.9 | 63 | 37.8 | 399.9975
2031-01-21 11:00 | 67530 | 13.3 | 310 | 163.0528 | 8.9 | 64 | 38.4 | 400.4964
2031-01-21 12:00 | 77370 | 13.3 | 312 | 165.0532 | 8.9 | 64 | 38.4 | 401.498
2031-01-21 13:00 | 76730 | 13.3 | 313 | 167.0534 | 8.9 | 64 | 38.4 | 402.5049
2031-01-21 14:00 | 67130 | 13.3 | 313 | 168.0534 | 8.9 | 64 | 38.4 | 401.9965
2031-01-21 15:00 | 74260 | 13.3 | 313 | 168.0534 | 8.8 | 64 | 38.4 | 401.4958
2031-01-21 16:00 | 66820 | 13.3 | 312 | 168.0533 | 8.8 | 64 | 38.4 | 400.9993
2031-01-21 17:00 | 65630 | 13.3 | 312 | 169.0533 | 8.8 | 64 | 38.4 | 400.4958
2031-01-21 18:00 | 68100 | 13.3 | 312 | 169.0533 | 8.8 | 64 | 38.4 | 399.9997
2031-01-21 19:00 | 70540 | 13.3 | 312 | 169.0533 | 8.7 | 63 | 37.8 | 399.4966
2031-01-21 20:00 | 74200 | 13.3 | 311 | 169.0532 | 8.7 | 63 | 37.8 | 399.0004
2031-01-21 21:00 | 75870 | 13.3 | 311 | 170.0532 | 8.7 | 63 | 37.8 | 398.9974
2031-01-21 22:00 | 75750 | 13.3 | 311 | 170.0532 | 8.7 | 63 | 37.8 | 398.5036
2031-01-21 23:00 | 75590 | 13.3 | 311 | 170.0532 | 8.6 | 63 | 37.8 | 397.9982
2031-01-22 | 71140 | 13.3 | 311 | 171.0532 | 8.6 | 63 | 37.8 | 397.5008
2031-01-22 01:00 | 63610 | 13.4 | 310 | 171.0531 | 8.6 | 63 | 37.8 | 396.9969
2031-01-22 02:00 | 58110 | 13.4 | 310 | 171.0531 | 8.6 | 63 | 37.8 | 396.4999
2031-01-22 03:00 | 52740 | 13.4 | 310 | 172.0531 | 8.5 | 63 | 37.8 | 395.9999
2031-01-22 04:00 | 46070 | 13.4 | 310 | 172.0531 | 8.5 | 63 | 37.8 | 395.4966
2031-01-22 05:00 | 39000 | 13.4 | 309 | 172.0529 | 8.5 | 63 | 37.8 | 394.9974
2031-01-22 06:00 | 32420 | 13.4 | 309 | 172.0529 | 8.5 | 63 | 37.8 | 394.4974
2031-01-22 07:00 | 28830 | 13.4 | 309 | 173.0529 | 8.4 | 63 | 37.8 | 393.9963
2031-01-22 08:00 | 27670 | 13.4 | 309 | 173.053 | 8.4 | 62 | 37.2 | 393.498
2031-01-22 09:00 | 27450 | 13.4 | 308 | 173.0528 | 8.4 | 62 | 37.2 | 392.9957
2031-01-22 10:00 | 31980 | 13.4 | 308 | 174.0528 | 8.4 | 62 | 37.2 | 393.0042
2031-01-22 11:00 | 44780 | 13.4 | 308 | 174.0528 | 8.4 | 62 | 37.2 | 392.4955
2031-01-22 12:00 | 60350 | 13.4 | 308 | 174.0528 | 8.3 | 62 | 37.2 | 392.0046
2031-01-22 13:00 | 77390 | 13.4 | 308 | 174.0528 | 8.3 | 62 | 37.2 | 391.4968
2031-01-22 14:00 | 88910 | 13.4 | 307 | 178.0528 | 8.3 | 62 | 37.2 | 391.504
2031-01-22 15:00 | 92850 | 13.4 | 306 | 182.0528 | 8.3 | 62 | 37.2 | 391.9979
2031-01-22 16:00 | 92000 | 13.4 | 305 | 185.0528 | 8.4 | 62 | 37.2 | 391.9961
2031-01-22 17:00 | 88620 | 13.4 | 305 | 189.0529 | 8.4 | 62 | 37.2 | 391.9964
2031-01-22 18:00 | 85030 | 13.4 | 304 | 193.0528 | 8.4 | 62 | 37.2 | 392.5021
2031-01-22 19:00 | 81840 | 13.4 | 303 | 196.0528 | 8.4 | 62 | 37.2 | 392.4964
2031-01-22 20:00 | 80540 | 13.4 | 302 | 200.0528 | 8.4 | 62 | 37.2 | 392.9989
2031-01-22 21:00 | 77790 | 13.4 | 301 | 204.0528 | 8.5 | 62 | 37.2 | 392.9973
2031-01-22 22:00 | 75090 | 13.4 | 301 | 207.0529 | 8.5 | 62 | 37.2 | 392.9964
2031-01-22 23:00 | 72950 | 13.4 | 300 | 211.0529 | 8.5 | 62 | 37.2 | 393.4969
2031-01-23 | 67950 | 13.4 | 299 | 215.0528 | 8.5 | 62 | 37.2 | 393.5001
2031-01-23 01:00 | 62870 | 13.5 | 298 | 218.0528 | 8.5 | 63 | 37.8 | 393.9952
2031-01-23 02:00 | 57180 | 13.5 | 298 | 222.053 | 8.6 | 63 | 37.8 | 394.0007
2031-01-23 03:00 | 51690 | 13.5 | 297 | 226.0529 | 8.6 | 63 | 37.8 | 394.0002
2031-01-23 04:00 | 45230 | 13.5 | 296 | 229.0529 | 8.6 | 63 | 37.8 | 394.5021
2031-01-23 05:00 | 38770 | 13.5 | 295 | 233.0529 | 8.6 | 63 | 37.8 | 394.4972
2031-01-23 06:00 | 33850 | 13.5 | 295 | 237.053 | 8.6 | 63 | 37.8 | 394.9957
2031-01-23 07:00 | 28990 | 13.5 | 294 | 240.053 | 8.6 | 63 | 37.8 | 394.9959
2031-01-23 08:00 | 27630 | 13.5 | 293 | 244.053 | 8.7 | 63 | 37.8 | 395.0048
2031-01-23 09:00 | 27370 | 13.5 | 292 | 248.053 | 8.7 | 63 | 37.8 | 395.5011
2031-01-23 10:00 | 27750 | 13.5 | 292 | 251.053 | 8.7 | 63 | 37.8 | 395.4998
2031-01-23 11:00 | 39460 | 13.5 | 291 | 255.053 | 8.7 | 63 | 37.8 | 395.9991
2031-01-23 12:00 | 53570 | 13.5 | 290 | 258.053 | 8.7 | 63 | 37.8 | 396.0049
2031-01-23 13:00 | 71120 | 13.5 | 289 | 262.053 | 8.8 | 63 | 37.8 | 396.0046
2031-01-23 14:00 | 86670 | 13.5 | 288 | 262.0528 | 8.8 | 63 | 37.8 | 396.003
2031-01-23 15:00 | 92420 | 13.5 | 288 | 262.0528 | 8.8 | 63 | 37.8 | 395.5014
2031-01-23 16:00 | 93020 | 13.5 | 287 | 263.0525 | 8.8 | 63 | 37.8 | 394.9975
2031-01-23 17:00 | 88930 | 13.5 | 286 | 263.0523 | 8.8 | 63 | 37.8 | 395.0026
2031-01-23 18:00 | 84970 | 13.5 | 285 | 263.0521 | 8.8 | 63 | 37.8 | 394.4953
2031-01-23 19:00 | 81430 | 13.5 | 284 | 263.0519 | 8.8 | 63 | 37.8 | 394.4996
2031-01-23 20:00 | 80550 | 13.5 | 283 | 263.0517 | 8.8 | 63 | 37.8 | 393.9996
2031-01-23 21:00 | 80480 | 13.5 | 282 | 263.0515 | 8.8 | 62 | 37.2 | 393.4963
2031-01-23 22:00 | 80440 | 13.5 | 281 | 263.0513 | 8.8 | 62 | 37.2 | 393.5001
2031-01-23 23:00 | 79800 | 13.5 | 280 | 263.0511 | 8.8 | 62 | 37.2 | 393.0014
2031-01-24 | 76430 | 13.5 | 279 | 264.051 | 8.8 | 62 | 37.2 | 392.9985
2031-01-24 01:00 | 70660 | 13.3 | 279 | 264.0509 | 8.8 | 62 | 37.2 | 392.499
2031-01-24 02:00 | 62730 | 13.3 | 278 | 264.0507 | 8.8 | 62 | 37.2 | 391.9961
2031-01-24 03:00 | 53890 | 13.3 | 277 | 264.0505 | 8.8 | 62 | 37.2 | 391.9991
2031-01-24 04:00 | 43770 | 13.3 | 276 | 264.0503 | 8.8 | 62 | 37.2 | 391.5001
2031-01-24 05:00 | 35890 | 13.3 | 275 | 264.0501 | 8.8 | 62 | 37.2 | 390.9982
2031-01-24 06:00 | 30120 | 13.3 | 274 | 264.0499 | 8.8 | 62 | 37.2 | 390.9982
2031-01-24 07:00 | 27630 | 13.3 | 273 | 265.0497 | 8.8 | 62 | 37.2 | 390.5033
2031-01-24 08:00 | 28090 | 13.3 | 272 | 265.0495 | 8.8 | 62 | 37.2 | 390.5023
2031-01-24 09:00 | 38850 | 13.3 | 271 | 265.0493 | 8.8 | 62 | 37.2 | 390.0029
2031-01-24 10:00 | 51950 | 13.3 | 270 | 265.0491 | 8.8 | 62 | 37.2 | 389.4955
2031-01-24 11:00 | 66670 | 13.3 | 270 | 265.049 | 8.8 | 62 | 37.2 | 389.5038
2031-01-24 12:00 | 78030 | 13.3 | 269 | 265.0488 | 8.8 | 62 | 37.2 | 388.9958
2031-01-24 13:00 | 79160 | 13.3 | 268 | 265.0486 | 8.8 | 62 | 37.2 | 389.0037
2031-01-24 14:00 | 74840 | 13.3 | 268 | 266.0486 | 8.8 | 62 | 37.2 | 389.0037
2031-01-24 15:00 | 71460 | 13.3 | 268 | 266.0487 | 8.9 | 62 | 37.2 | 389.0037
2031-01-24 16:00 | 68430 | 13.3 | 268 | 266.0487 | 8.9 | 62 | 37.2 | 389.4965
2031-01-24 17:00 | 66540 | 13.3 | 268 | 266.0487 | 9 | 62 | 37.2 | 389.4989
2031-01-24 18:00 | 65410 | 13.3 | 268 | 267.0487 | 9 | 62 | 37.2 | 389.4958
2031-01-24 19:00 | 64630 | 13.3 | 268 | 267.0487 | 9.1 | 62 | 37.2 | 389.9966
2031-01-24 20:00 | 66680 | 13.3 | 268 | 267.0487 | 9.1 | 62 | 37.2 | 389.9966
2031-01-24 21:00 | 70130 | 13.3 | 268 | 267.0487 | 9.2 | 62 | 37.2 | 389.9984
2031-01-24 22:00 | 73120 | 13.3 | 268 | 268.0487 | 9.2 | 62 | 37.2 | 390.4965
2031-01-24 23:00 | 74160 | 13.3 | 268 | 268.0487 | 9.3 | 62 | 37.2 | 390.498
2031-01-25 | 72700 | 13.3 | 268 | 268.0488 | 9.3 | 62 | 37.2 | 390.9994
2031-01-25 01:00 | 68770 | 13.1 | 268 | 268.0488 | 9.4 | 62 | 37.2 | 390.9952
2031-01-25 02:00 | 63510 | 13.1 | 268 | 269.0488 | 9.4 | 62 | 37.2 | 390.9952
2031-01-25 03:00 | 55580 | 13.1 | 268 | 269.0488 | 9.5 | 62 | 37.2 | 391.4966
2031-01-25 04:00 | 45120 | 13.1 | 268 | 269.0488 | 9.5 | 62 | 37.2 | 391.4966
2031-01-25 05:00 | 36070 | 13.1 | 268 | 269.0488 | 9.6 | 62 | 37.2 | 391.5006
2031-01-25 06:00 | 30890 | 13.1 | 268 | 270.0489 | 9.6 | 62 | 37.2 | 392.0039
2031-01-25 07:00 | 27660 | 13.1 | 268 | 270.0489 | 9.7 | 62 | 37.2 | 392.0011
2031-01-25 08:00 | 29480 | 13.1 | 268 | 270.0489 | 9.7 | 62 | 37.2 | 392.4965
2031-01-25 09:00 | 39200 | 13.1 | 267 | 270.0488 | 9.7 | 62 | 37.2 | 392.4962
2031-01-25 10:00 | 51370 | 13.1 | 267 | 271.0488 | 9.8 | 62 | 37.2 | 392.5012
2031-01-25 11:00 | 66000 | 13.1 | 267 | 271.0488 | 9.8 | 62 | 37.2 | 392.9968
2031-01-25 12:00 | 75850 | 13.1 | 267 | 271.0488 | 9.9 | 62 | 37.2 | 393.0046
2031-01-25 13:00 | 76590 | 13.1 | 267 | 271.0488 | 9.9 | 62 | 37.2 | 392.9952
2031-01-25 14:00 | 72610 | 13.1 | 270 | 271.0493 | 10 | 62 | 37.2 | 392.9958
2031-01-25 15:00 | 67950 | 13.1 | 272 | 270.0497 | 10.1 | 62 | 37.2 | 393.5009
2031-01-25 16:00 | 65750 | 13.1 | 274 | 270.0501 | 10.1 | 62 | 37.2 | 393.498
2031-01-25 17:00 | 63620 | 13.1 | 276 | 269.0504 | 10.2 | 62 | 37.2 | 393.5007
2031-01-25 18:00 | 61960 | 13.1 | 278 | 269.0508 | 10.2 | 62 | 37.2 | 393.5031
2031-01-25 19:00 | 62310 | 13.1 | 280 | 268.0511 | 10.3 | 62 | 37.2 | 393.5046
2031-01-25 20:00 | 65420 | 13.1 | 282 | 267.0515 | 10.4 | 62 | 37.2 | 393.5025
2031-01-25 21:00 | 68520 | 13.1 | 284 | 267.0519 | 10.4 | 62 | 37.2 | 393.498
2031-01-25 22:00 | 72800 | 13.1 | 287 | 266.0524 | 10.5 | 62 | 37.2 | 393.5038
2031-01-25 23:00 | 73990 | 13.1 | 289 | 266.0527 | 10.6 | 62 | 37.2 | 393.5043
2031-01-26 | 72390 | 13.1 | 291 | 265.0531 | 10.6 | 62 | 37.2 | 393.4979
2031-01-26 01:00 | 69340 | 13.1 | 293 | 265.0535 | 10.7 | 62 | 37.2 | 393.4968
2031-01-26 02:00 | 62300 | 13.1 | 295 | 264.0538 | 10.7 | 62 | 37.2 | 393.5045
2031-01-26 03:00 | 53640 | 13.1 | 297 | 264.0542 | 10.8 | 62 | 37.2 | 393.5043
2031-01-26 04:00 | 44360 | 13.1 | 299 | 263.0546 | 10.9 | 62 | 37.2 | 393.5005
2031-01-26 05:00 | 36430 | 13.1 | 301 | 262.0549 | 10.9 | 63 | 37.8 | 393.9971
2031-01-26 06:00 | 30900 | 13.1 | 303 | 262.0553 | 11 | 63 | 37.8 | 393.9967
2031-01-26 07:00 | 27700 | 13.1 | 306 | 261.0558 | 11.1 | 63 | 37.8 | 394.0002
2031-01-26 08:00 | 30200 | 13.1 | 308 | 261.0561 | 11.1 | 63 | 37.8 | 394.0018
2031-01-26 09:00 | 35710 | 13.1 | 310 | 260.0565 | 11.2 | 63 | 37.8 | 394.0043
2031-01-26 10:00 | 53690 | 13.1 | 312 | 260.0569 | 11.2 | 63 | 37.8 | 393.9983
2031-01-26 11:00 | 64790 | 13.1 | 314 | 259.0572 | 11.3 | 63 | 37.8 | 394.0041
2031-01-26 12:00 | 76120 | 13.1 | 316 | 259.0576 | 11.4 | 63 | 37.8 | 393.9956
2031-01-26 13:00 | 77540 | 13.1 | 318 | 258.0579 | 11.4 | 63 | 37.8 | 394.005
2031-01-26 14:00 | 73230 | 13.1 | 318 | 255.0578 | 11.4 | 62 | 37.2 | 393.5006
2031-01-26 15:00 | 70650 | 13.1 | 318 | 253.0577 | 11.4 | 62 | 37.2 | 392.9971
2031-01-26 16:00 | 67380 | 13.1 | 318 | 250.0576 | 11.4 | 62 | 37.2 | 392.5015
2031-01-26 17:00 | 65500 | 13.1 | 318 | 247.0574 | 11.3 | 62 | 37.2 | 391.5025
2031-01-26 18:00 | 64140 | 13.1 | 318 | 244.0574 | 11.3 | 62 | 37.2 | 391.0014
2031-01-26 19:00 | 64350 | 13.1 | 318 | 242.0572 | 11.3 | 62 | 37.2 | 390.4955
2031-01-26 20:00 | 67540 | 13.1 | 319 | 239.0573 | 11.3 | 62 | 37.2 | 389.999
2031-01-26 21:00 | 70470 | 13.1 | 319 | 236.0572 | 11.3 | 62 | 37.2 | 389.5046
2031-01-26 22:00 | 72590 | 13.1 | 319 | 233.0571 | 11.2 | 62 | 37.2 | 389.0035
2031-01-26 23:00 | 74060 | 13.1 | 319 | 231.0569 | 11.2 | 62 | 37.2 | 388.5033
2031-01-27 | 72900 | 13.1 | 319 | 228.0568 | 11.2 | 62 | 37.2 | 387.5014
2031-01-27 01:00 | 68700 | 13.1 | 319 | 225.0567 | 11.2 | 61 | 36.6 | 387.002
2031-01-27 02:00 | 62090 | 13.1 | 319 | 222.0566 | 11.1 | 61 | 36.6 | 386.5034
2031-01-27 03:00 | 54450 | 13.1 | 319 | 220.0565 | 11.1 | 61 | 36.6 | 385.9966
2031-01-27 04:00 | 45150 | 13.1 | 319 | 217.0564 | 11.1 | 61 | 36.6 | 385.4968
2031-01-27 05:00 | 37860 | 13.1 | 319 | 214.0563 | 11.1 | 61 | 36.6 | 384.9979
2031-01-27 06:00 | 30920 | 13.1 | 319 | 211.0562 | 11 | 61 | 36.6 | 384.4968
2031-01-27 07:00 | 27660 | 13.1 | 319 | 209.0561 | 11 | 61 | 36.6 | 383.4987
2031-01-27 08:00 | 30340 | 13.1 | 319 | 206.0559 | 11 | 61 | 36.6 | 382.9984
2031-01-27 09:00 | 38010 | 13.1 | 319 | 203.0558 | 11 | 61 | 36.6 | 382.5038
2031-01-27 10:00 | 51110 | 13.1 | 319 | 200.0557 | 11 | 61 | 36.6 | 381.9978
2031-01-27 11:00 | 65120 | 13.1 | 319 | 198.0556 | 10.9 | 61 | 36.6 | 381.503
2031-01-27 12:00 | 75770 | 13.1 | 319 | 195.0555 | 10.9 | 60 | 36 | 380.9988
2031-01-27 13:00 | 77260 | 13.1 | 319 | 192.0554 | 10.9 | 60 | 36 | 380.4995
2031-01-27 14:00 | 75460 | 13.1 | 319 | 192.0555 | 10.9 | 60 | 36 | 380.9968
2031-01-27 15:00 | 74790 | 13.1 | 319 | 193.0555 | 10.8 | 61 | 36.6 | 381.5034
2031-01-27 16:00 | 67240 | 13.1 | 320 | 193.0557 | 10.8 | 61 | 36.6 | 382.499
2031-01-27 17:00 | 64950 | 13.1 | 320 | 193.0557 | 10.8 | 61 | 36.6 | 382.9952
2031-01-27 18:00 | 64260 | 13.1 | 320 | 193.0557 | 10.7 | 61 | 36.6 | 383.4986
2031-01-27 19:00 | 74360 | 13.1 | 320 | 193.0558 | 10.7 | 61 | 36.6 | 384.4969
2031-01-27 20:00 | 71190 | 13.1 | 320 | 193.0558 | 10.7 | 61 | 36.6 | 385.0004
2031-01-27 21:00 | 73760 | 13.1 | 320 | 194.0559 | 10.7 | 61 | 36.6 | 386.0048
2031-01-27 22:00 | 76160 | 13.1 | 321 | 194.0561 | 10.6 | 61 | 36.6 | 386.4983
2031-01-27 23:00 | 77360 | 13.1 | 321 | 194.0561 | 10.6 | 61 | 36.6 | 386.998
2031-01-28 | 75270 | 13.1 | 321 | 194.0561 | 10.6 | 62 | 37.2 | 387.9962
2031-01-28 01:00 | 71180 | 13.1 | 321 | 194.0562 | 10.5 | 62 | 37.2 | 388.5032
2031-01-28 02:00 | 63920 | 13.1 | 321 | 194.0562 | 10.5 | 62 | 37.2 | 388.9952
2031-01-28 03:00 | 55440 | 13.1 | 321 | 194.0562 | 10.5 | 62 | 37.2 | 390.0011
2031-01-28 04:00 | 46340 | 13.1 | 322 | 195.0564 | 10.4 | 62 | 37.2 | 390.4968
2031-01-28 05:00 | 38870 | 13.1 | 322 | 195.0564 | 10.4 | 62 | 37.2 | 391.5045
2031-01-28 06:00 | 32530 | 13.1 | 322 | 195.0565 | 10.4 | 62 | 37.2 | 392.0004
2031-01-28 07:00 | 29300 | 13.1 | 322 | 195.0565 | 10.4 | 62 | 37.2 | 392.5038
2031-01-28 08:00 | 31290 | 13.1 | 322 | 195.0566 | 10.3 | 62 | 37.2 | 393.4951
2031-01-28 09:00 | 39190 | 13.1 | 323 | 195.0568 | 10.3 | 63 | 37.8 | 393.9963
2031-01-28 10:00 | 50880 | 13.1 | 323 | 196.0568 | 10.3 | 63 | 37.8 | 394.4998
2031-01-28 11:00 | 66330 | 13.1 | 323 | 196.0569 | 10.2 | 63 | 37.8 | 395.4958
2031-01-28 12:00 | 75630 | 13.1 | 323 | 196.0569 | 10.2 | 63 | 37.8 | 395.9998
2031-01-28 13:00 | 78570 | 13.1 | 323 | 196.0569 | 10.2 | 63 | 37.8 | 397.0005
2031-01-28 14:00 | 75140 | 13.1 | 322 | 194.0567 | 10.1 | 63 | 37.8 | 396.0036
2031-01-28 15:00 | 74300 | 13.1 | 320 | 192.0562 | 10 | 63 | 37.8 | 395.5019
2031-01-28 16:00 | 71850 | 13.1 | 319 | 189.056 | 9.9 | 63 | 37.8 | 394.4986
2031-01-28 17:00 | 68650 | 13.1 | 317 | 187.0556 | 9.8 | 63 | 37.8 | 394.002
2031-01-28 18:00 | 67260 | 13.1 | 316 | 185.0553 | 9.7 | 62 | 37.2 | 392.9952
2031-01-28 19:00 | 67820 | 13.1 | 314 | 183.0549 | 9.6 | 62 | 37.2 | 392.4975
2031-01-28 20:00 | 69630 | 13.1 | 313 | 180.0546 | 9.5 | 62 | 37.2 | 391.5009
2031-01-28 21:00 | 71570 | 13.1 | 312 | 178.0544 | 9.4 | 62 | 37.2 | 391.005
2031-01-28 22:00 | 72460 | 13.1 | 310 | 176.054 | 9.4 | 62 | 37.2 | 390.5
2031-01-28 23:00 | 72000 | 13.1 | 309 | 174.0537 | 9.3 | 62 | 37.2 | 389.5023
2031-01-29 | 69560 | 13.1 | 307 | 171.0533 | 9.2 | 62 | 37.2 | 389.0038
2031-01-29 01:00 | 65460 | 13.1 | 306 | 169.0531 | 9.1 | 62 | 37.2 | 388.0044
2031-01-29 02:00 | 60270 | 13.1 | 304 | 167.0526 | 9 | 61 | 36.6 | 387.5021
2031-01-29 03:00 | 54270 | 13.1 | 303 | 165.0524 | 8.9 | 61 | 36.6 | 386.4968
2031-01-29 04:00 | 47110 | 13.1 | 301 | 163.052 | 8.8 | 61 | 36.6 | 386
2031-01-29 05:00 | 39840 | 13.1 | 300 | 160.0517 | 8.7 | 61 | 36.6 | 384.995
2031-01-29 06:00 | 33910 | 13.1 | 298 | 158.0513 | 8.6 | 61 | 36.6 | 384.5009
2031-01-29 07:00 | 29900 | 13.1 | 297 | 156.0511 | 8.5 | 61 | 36.6 | 384.0019
2031-01-29 08:00 | 27670 | 13.1 | 295 | 154.0507 | 8.4 | 61 | 36.6 | 383.0033
2031-01-29 09:00 | 27580 | 13.1 | 294 | 151.0504 | 8.4 | 61 | 36.6 | 382.4952
2031-01-29 10:00 | 32830 | 13.1 | 293 | 149.0502 | 8.3 | 61 | 36.6 | 381.4977
2031-01-29 11:00 | 43360 | 13.1 | 291 | 147.0497 | 8.2 | 60 | 36 | 381.0033
2031-01-29 12:00 | 62320 | 13.1 | 290 | 145.0495 | 8.1 | 60 | 36 | 379.9955
2031-01-29 13:00 | 79990 | 13.1 | 288 | 142.0491 | 8 | 60 | 36 | 379.5048
2031-01-29 14:00 | 93770 | 13.1 | 289 | 145.0494 | 8 | 60 | 36 | 380.0007
2031-01-29 15:00 | 97100 | 13.1 | 289 | 148.0494 | 8 | 60 | 36 | 380.5026
2031-01-29 16:00 | 96590 | 13.1 | 290 | 151.0496 | 8 | 60 | 36 | 381.0001
2031-01-29 17:00 | 92630 | 13.1 | 291 | 154.0499 | 8 | 61 | 36.6 | 381.5
2031-01-29 18:00 | 87310 | 13.1 | 291 | 157.05 | 8.1 | 61 | 36.6 | 382.0013
2031-01-29 19:00 | 84640 | 13.1 | 292 | 160.0502 | 8.1 | 61 | 36.6 | 381.9954
2031-01-29 20:00 | 82810 | 13.1 | 292 | 163.0503 | 8.1 | 61 | 36.6 | 382.5046
2031-01-29 21:00 | 80790 | 13.1 | 293 | 166.0505 | 8.1 | 61 | 36.6 | 382.9962
2031-01-29 22:00 | 78120 | 13.1 | 293 | 169.0506 | 8.1 | 61 | 36.6 | 383.4986
2031-01-29 23:00 | 74050 | 13.1 | 294 | 171.0508 | 8.1 | 61 | 36.6 | 384.0023
2031-01-30 | 69350 | 13.1 | 295 | 174.051 | 8.1 | 61 | 36.6 | 384.4994
2031-01-30 01:00 | 65100 | 13.1 | 295 | 177.0511 | 8.1 | 61 | 36.6 | 384.9967
2031-01-30 02:00 | 59630 | 13.1 | 296 | 180.0513 | 8.1 | 61 | 36.6 | 385.4961
2031-01-30 03:00 | 53380 | 13.1 | 296 | 183.0514 | 8.2 | 61 | 36.6 | 385.9953
2031-01-30 04:00 | 46650 | 13.1 | 297 | 186.0516 | 8.2 | 61 | 36.6 | 386.4984
2031-01-30 05:00 | 40130 | 13.1 | 298 | 189.0518 | 8.2 | 61 | 36.6 | 386.9976
2031-01-30 06:00 | 33690 | 13.1 | 298 | 192.0519 | 8.2 | 61 | 36.6 | 387.4952
2031-01-30 07:00 | 30530 | 13.1 | 299 | 195.0521 | 8.2 | 62 | 37.2 | 387.9995
2031-01-30 08:00 | 27460 | 13.1 | 299 | 197.0522 | 8.2 | 62 | 37.2 | 388.4964
2031-01-30 09:00 | 27450 | 13.1 | 300 | 200.0524 | 8.2 | 62 | 37.2 | 388.9993
2031-01-30 10:00 | 27680 | 13.1 | 301 | 203.0526 | 8.2 | 62 | 37.2 | 389.5045
2031-01-30 11:00 | 39710 | 13.1 | 301 | 206.0526 | 8.3 | 62 | 37.2 | 390.0024
2031-01-30 12:00 | 56140 | 13.1 | 302 | 209.0528 | 8.3 | 62 | 37.2 | 390.5002
2031-01-30 13:00 | 75570 | 13.1 | 302 | 212.0529 | 8.3 | 62 | 37.2 | 390.4985
2031-01-30 14:00 | 91720 | 13.1 | 303 | 212.053 | 8.3 | 62 | 37.2 | 391.0046
2031-01-30 15:00 | 97910 | 13.1 | 303 | 211.053 | 8.4 | 62 | 37.2 | 390.995
2031-01-30 16:00 | 97330 | 13.1 | 303 | 211.053 | 8.4 | 62 | 37.2 | 390.9985
2031-01-30 17:00 | 93810 | 13.1 | 303 | 211.053 | 8.4 | 62 | 37.2 | 390.9985
2031-01-30 18:00 | 89350 | 13.1 | 304 | 210.0531 | 8.5 | 62 | 37.2 | 391.4968
2031-01-30 19:00 | 86130 | 13.1 | 304 | 210.0531 | 8.5 | 62 | 37.2 | 391.5043
2031-01-30 20:00 | 86650 | 13.1 | 304 | 210.0531 | 8.5 | 62 | 37.2 | 391.5043
2031-01-30 21:00 | 87120 | 13.1 | 305 | 209.0532 | 8.6 | 62 | 37.2 | 392.0042
2031-01-30 22:00 | 85860 | 13.1 | 305 | 209.0532 | 8.6 | 62 | 37.2 | 391.9983
2031-01-30 23:00 | 83770 | 13.1 | 305 | 209.0532 | 8.7 | 62 | 37.2 | 392.0022
2031-01-31 | 79850 | 13.1 | 305 | 208.0532 | 8.7 | 62 | 37.2 | 392.0005
2031-01-31 01:00 | 73690 | 13.1 | 306 | 208.0533 | 8.7 | 62 | 37.2 | 392.4984
2031-01-31 02:00 | 64420 | 13.1 | 306 | 208.0533 | 8.8 | 62 | 37.2 | 392.4968
2031-01-31 03:00 | 54860 | 13.1 | 306 | 207.0533 | 8.8 | 62 | 37.2 | 392.4972
2031-01-31 04:00 | 45870 | 13.1 | 307 | 207.0534 | 8.8 | 62 | 37.2 | 392.4966
2031-01-31 05:00 | 36970 | 13.1 | 307 | 207.0534 | 8.9 | 62 | 37.2 | 393.0014
2031-01-31 06:00 | 32180 | 13.1 | 307 | 206.0534 | 8.9 | 62 | 37.2 | 393.0018
2031-01-31 07:00 | 28010 | 13.1 | 307 | 206.0534 | 9 | 62 | 37.2 | 393.0007
2031-01-31 08:00 | 32070 | 13.1 | 308 | 206.0535 | 9 | 62 | 37.2 | 393.0017
2031-01-31 09:00 | 38050 | 13.1 | 308 | 205.0535 | 9 | 62 | 37.2 | 393.4976
2031-01-31 10:00 | 53520 | 13.1 | 308 | 205.0535 | 9.1 | 62 | 37.2 | 393.5003
2031-01-31 11:00 | 70050 | 13.1 | 309 | 205.0536 | 9.1 | 62 | 37.2 | 393.4991
2031-01-31 12:00 | 73490 | 13.1 | 309 | 204.0536 | 9.1 | 62 | 37.2 | 393.4991
2031-01-31 13:00 | 84770 | 13.1 | 309 | 204.0536 | 9.2 | 63 | 37.8 | 393.9987
2031-01-31 14:00 | 80170 | 13.1 | 309 | 206.0536 | 9.3 | 63 | 37.8 | 394.4973
2031-01-31 15:00 | 75540 | 13.1 | 309 | 207.0537 | 9.3 | 63 | 37.8 | 395.496
2031-01-31 16:00 | 76910 | 13.1 | 309 | 209.0538 | 9.4 | 63 | 37.8 | 396.502
2031-01-31 17:00 | 70680 | 13.1 | 310 | 210.054 | 9.5 | 63 | 37.8 | 397.498
2031-01-31 18:00 | 68260 | 13.1 | 310 | 212.0541 | 9.5 | 63 | 37.8 | 398.5045
2031-01-31 19:00 | 68030 | 13.1 | 310 | 214.0542 | 9.6 | 63 | 37.8 | 399.4973
2031-01-31 20:00 | 70490 | 13.1 | 310 | 215.0543 | 9.7 | 64 | 38.4 | 400.4994
2031-01-31 21:00 | 74390 | 13.1 | 310 | 217.0544 | 9.8 | 64 | 38.4 | 401
2031-01-31 22:00 | 76920 | 13.1 | 310 | 218.0545 | 9.8 | 64 | 38.4 | 402.002
2031-01-31 23:00 | 79680 | 13.1 | 310 | 220.0545 | 9.9 | 64 | 38.4 | 402.9973
2031-02-01 | 76910 | 13.1 | 310 | 221.0546 | 10 | 64 | 38.4 | 403.9994
2031-02-01 01:00 | 72740 | 13.1 | 310 | 223.0547 | 10 | 64 | 38.4 | 404.9957
2031-02-01 02:00 | 64700 | 13.1 | 310 | 225.0548 | 10.1 | 64 | 38.4 | 405.998
2031-02-01 03:00 | 56330 | 13.1 | 310 | 226.0548 | 10.2 | 65 | 39 | 406.9958
2031-02-01 04:00 | 47460 | 13.1 | 311 | 228.0551 | 10.2 | 65 | 39 | 408.0044
2031-02-01 05:00 | 37680 | 13.1 | 311 | 229.0552 | 10.3 | 65 | 39 | 408.4967
2031-02-01 06:00 | 32000 | 13.1 | 311 | 231.0553 | 10.4 | 65 | 39 | 409.4981
2031-02-01 07:00 | 28030 | 13.1 | 311 | 233.0554 | 10.5 | 65 | 39 | 410.5009
2031-02-01 08:00 | 30990 | 13.1 | 311 | 234.0554 | 10.5 | 65 | 39 | 411.5037
2031-02-01 09:00 | 38210 | 13.1 | 311 | 236.0555 | 10.6 | 65 | 39 | 412.498
2031-02-01 10:00 | 52160 | 13.1 | 311 | 237.0556 | 10.7 | 66 | 39.6 | 413.5048
2031-02-01 11:00 | 67970 | 13.1 | 311 | 239.0557 | 10.7 | 66 | 39.6 | 414.4958
2031-02-01 12:00 | 78300 | 13.1 | 311 | 240.0558 | 10.8 | 66 | 39.6 | 414.9972
2031-02-01 13:00 | 76950 | 13.1 | 311 | 242.0559 | 10.9 | 66 | 39.6 | 416.005
2031-02-01 14:00 | 80310 | 13.1 | 310 | 240.0556 | 10.9 | 66 | 39.6 | 415.0041
2031-02-01 15:00 | 72840 | 13.1 | 309 | 238.0553 | 10.9 | 66 | 39.6 | 414.0042
2031-02-01 16:00 | 70470 | 13.1 | 308 | 236.055 | 10.9 | 66 | 39.6 | 413.0045
2031-02-01 17:00 | 66900 | 13.1 | 307 | 234.0548 | 10.9 | 65 | 39 | 412.0001
2031-02-01 18:00 | 65790 | 13.1 | 306 | 232.0545 | 10.9 | 65 | 39 | 411.0027
2031-02-01 19:00 | 65730 | 13.1 | 305 | 230.0542 | 10.9 | 65 | 39 | 410.0031
2031-02-01 20:00 | 69790 | 13.1 | 304 | 228.054 | 10.9 | 65 | 39 | 408.9975
2031-02-01 21:00 | 73620 | 13.1 | 303 | 226.0537 | 10.9 | 65 | 39 | 407.9974
2031-02-01 22:00 | 77030 | 13.1 | 302 | 224.0535 | 11 | 65 | 39 | 407.0017
2031-02-01 23:00 | 79080 | 13.1 | 301 | 222.0532 | 11 | 64 | 38.4 | 406.4998
2031-02-02 | 76940 | 13.1 | 300 | 220.0529 | 11 | 64 | 38.4 | 405.4993
2031-02-02 01:00 | 72410 | 13.1 | 299 | 218.0527 | 11 | 64 | 38.4 | 404.4966
2031-02-02 02:00 | 66510 | 13.1 | 298 | 216.0524 | 11 | 64 | 38.4 | 403.4998
2031-02-02 03:00 | 56780 | 13.1 | 297 | 214.0521 | 11 | 64 | 38.4 | 402.5025
2031-02-02 04:00 | 46050 | 13.1 | 296 | 212.0519 | 11 | 64 | 38.4 | 401.5009
2031-02-02 05:00 | 37860 | 13.1 | 295 | 211.0516 | 11 | 64 | 38.4 | 400.4992
2031-02-02 06:00 | 32380 | 13.1 | 294 | 209.0514 | 11 | 63 | 37.8 | 399.4951
2031-02-02 07:00 | 28820 | 13.1 | 293 | 207.0511 | 11 | 63 | 37.8 | 398.5021
2031-02-02 08:00 | 38220 | 13.1 | 292 | 205.0508 | 11 | 63 | 37.8 | 397.5036
2031-02-02 09:00 | 41640 | 13.1 | 290 | 203.0505 | 11 | 63 | 37.8 | 396.502
2031-02-02 10:00 | 54250 | 13.1 | 289 | 201.0502 | 11 | 63 | 37.8 | 395.5011
2031-02-02 11:00 | 62180 | 13.1 | 288 | 199.0499 | 11 | 63 | 37.8 | 394.4957
2031-02-02 12:00 | 86220 | 13.1 | 287 | 197.0497 | 11.1 | 62 | 37.2 | 393.5039
2031-02-02 13:00 | 82450 | 13.1 | 286 | 195.0494 | 11.1 | 62 | 37.2 | 392.5049
2031-02-02 14:00 | 78430 | 13.1 | 287 | 197.0497 | 11.1 | 63 | 37.8 | 393.9983
2031-02-02 15:00 | 73350 | 13.1 | 287 | 199.0498 | 11.1 | 63 | 37.8 | 395.9969
2031-02-02 16:00 | 73060 | 13.1 | 288 | 201.0501 | 11.1 | 63 | 37.8 | 397.4956
2031-02-02 17:00 | 70010 | 13.1 | 288 | 204.0502 | 11.1 | 63 | 37.8 | 398.9991
2031-02-02 18:00 | 68990 | 13.1 | 289 | 206.0505 | 11.1 | 64 | 38.4 | 400.9976
2031-02-02 19:00 | 69560 | 13.1 | 289 | 208.0507 | 11.1 | 64 | 38.4 | 402.4966
2031-02-02 20:00 | 72730 | 13.1 | 289 | 210.0508 | 11 | 64 | 38.4 | 404.0039
2031-02-02 21:00 | 76540 | 13.1 | 290 | 213.0511 | 11 | 64 | 38.4 | 406.0041
2031-02-02 22:00 | 80280 | 13.1 | 290 | 215.0512 | 11 | 65 | 39 | 407.5
2031-02-02 23:00 | 80460 | 13.1 | 291 | 217.0515 | 11 | 65 | 39 | 409.0031
2031-02-03 | 78470 | 13.1 | 291 | 219.0516 | 11 | 65 | 39 | 410.9991
2031-02-03 01:00 | 74200 | 13.1 | 292 | 222.0519 | 11 | 65 | 39 | 412.5045
2031-02-03 02:00 | 66510 | 13.1 | 292 | 224.0521 | 11 | 66 | 39.6 | 414.0018
2031-02-03 03:00 | 57110 | 13.1 | 293 | 226.0524 | 11 | 66 | 39.6 | 415.9971
2031-02-03 04:00 | 47200 | 13.1 | 293 | 228.0525 | 11 | 66 | 39.6 | 417.4995
2031-02-03 05:00 | 38900 | 13.1 | 293 | 231.0526 | 11 | 67 | 40.2 | 418.9982
2031-02-03 06:00 | 32150 | 13.1 | 294 | 233.0529 | 11 | 67 | 40.2 | 421.0044
2031-02-03 07:00 | 29490 | 13.1 | 294 | 235.0531 | 11 | 67 | 40.2 | 422.5043
2031-02-03 08:00 | 32240 | 13.1 | 295 | 237.0534 | 11 | 67 | 40.2 | 424.0044
2031-02-03 09:00 | 41060 | 13.1 | 295 | 239.0535 | 11 | 68 | 40.8 | 425.9972
2031-02-03 10:00 | 55910 | 13.1 | 296 | 242.0539 | 11 | 68 | 40.8 | 427.5043
2031-02-03 11:00 | 71160 | 13.1 | 296 | 244.054 | 11 | 68 | 40.8 | 429.0036
2031-02-03 12:00 | 80160 | 13.1 | 297 | 246.0543 | 11 | 68 | 40.8 | 431.0025
2031-02-03 13:00 | 80370 | 13.1 | 297 | 248.0545 | 11 | 69 | 41.4 | 432.5048
2031-02-03 14:00 | 76310 | 13.1 | 296 | 247.0542 | 10.9 | 68 | 40.8 | 430.5
2031-02-03 15:00 | 73020 | 13.1 | 296 | 245.0541 | 10.8 | 68 | 40.8 | 428.5037
2031-02-03 16:00 | 69690 | 13.1 | 295 | 243.0539 | 10.7 | 68 | 40.8 | 426.4985
2031-02-03 17:00 | 67520 | 13.1 | 294 | 241.0537 | 10.6 | 67 | 40.2 | 424.5034
2031-02-03 18:00 | 65930 | 13.1 | 293 | 239.0535 | 10.5 | 67 | 40.2 | 422.5033
2031-02-03 19:00 | 66220 | 13.1 | 293 | 237.0534 | 10.4 | 67 | 40.2 | 420.4961
2031-02-03 20:00 | 68990 | 13.1 | 292 | 235.0532 | 10.3 | 66 | 39.6 | 418.4954
2031-02-03 21:00 | 73100 | 13.1 | 291 | 233.0529 | 10.2 | 66 | 39.6 | 416.4975
2031-02-03 22:00 | 77050 | 13.1 | 290 | 232.0527 | 10.1 | 66 | 39.6 | 414.4968
2031-02-03 23:00 | 78260 | 13.1 | 289 | 230.0525 | 10 | 66 | 39.6 | 412.5018
2031-02-04 | 76950 | 13.1 | 289 | 228.0524 | 9.9 | 65 | 39 | 410.4952
2031-02-04 01:00 | 71720 | 13.1 | 288 | 226.0522 | 9.8 | 65 | 39 | 408.5048
2031-02-04 02:00 | 65210 | 13.1 | 287 | 224.052 | 9.7 | 65 | 39 | 406.497
2031-02-04 03:00 | 56700 | 13.1 | 286 | 222.0517 | 9.6 | 64 | 38.4 | 404.4965
2031-02-04 04:00 | 46720 | 13.1 | 286 | 220.0516 | 9.5 | 64 | 38.4 | 402.5021
2031-02-04 05:00 | 38300 | 13.1 | 285 | 218.0514 | 9.3 | 64 | 38.4 | 401.0029
2031-02-04 06:00 | 32750 | 13.1 | 284 | 217.0512 | 9.2 | 63 | 37.8 | 399.0038
2031-02-04 07:00 | 28850 | 13.1 | 283 | 215.051 | 9.1 | 63 | 37.8 | 396.9971
2031-02-04 08:00 | 24770 | 13.1 | 283 | 213.0509 | 9 | 63 | 37.8 | 394.999
2031-02-04 09:00 | 24770 | 13.1 | 282 | 211.0507 | 8.9 | 62 | 37.2 | 393.004
2031-02-04 10:00 | 24770 | 13.1 | 281 | 209.0504 | 8.8 | 62 | 37.2 | 390.9988
2031-02-04 11:00 | 100300 | 13.1 | 280 | 207.0502 | 8.7 | 62 | 37.2 | 388.9964
2031-02-04 12:00 | 107900 | 13.1 | 280 | 205.0502 | 8.6 | 61 | 36.6 | 386.9986
2031-02-04 13:00 | 107900 | 13.1 | 279 | 203.0499 | 8.5 | 61 | 36.6 | 385.0033
2031-02-04 14:00 | 107880 | 13.1 | 280 | 203.05 | 8.5 | 61 | 36.6 | 386.0008
2031-02-04 15:00 | 87510 | 13.1 | 281 | 202.0502 | 8.5 | 61 | 36.6 | 387.0039
2031-02-04 16:00 | 75650 | 13.1 | 282 | 202.0503 | 8.5 | 62 | 37.2 | 387.9961
2031-02-04 17:00 | 75820 | 13.1 | 282 | 201.0503 | 8.4 | 62 | 37.2 | 389.0041
2031-02-04 18:00 | 77110 | 13.1 | 283 | 201.0504 | 8.4 | 62 | 37.2 | 390.4952
2031-02-04 19:00 | 77780 | 13.1 | 284 | 200.0505 | 8.4 | 62 | 37.2 | 391.4955
2031-02-04 20:00 | 78670 | 13.1 | 285 | 200.0506 | 8.4 | 62 | 37.2 | 392.4992
2031-02-04 21:00 | 80230 | 13.1 | 286 | 199.0508 | 8.4 | 62 | 37.2 | 393.497
2031-02-04 22:00 | 78900 | 13.1 | 287 | 199.0509 | 8.3 | 63 | 37.8 | 394.5015
2031-02-04 23:00 | 77170 | 13.1 | 288 | 198.051 | 8.3 | 63 | 37.8 | 395.504
2031-02-05 | 73830 | 13.1 | 288 | 198.051 | 8.3 | 63 | 37.8 | 396.9957
2031-02-05 01:00 | 69380 | 13.1 | 289 | 197.0512 | 8.3 | 63 | 37.8 | 397.9963
2031-02-05 02:00 | 63540 | 13.1 | 290 | 197.0513 | 8.3 | 63 | 37.8 | 399.0043
2031-02-05 03:00 | 56600 | 13.1 | 291 | 196.0514 | 8.3 | 63 | 37.8 | 399.9989
2031-02-05 04:00 | 49300 | 13.1 | 292 | 196.0515 | 8.2 | 64 | 38.4 | 400.9981
2031-02-05 05:00 | 41390 | 13.1 | 293 | 195.0516 | 8.2 | 64 | 38.4 | 401.999
2031-02-05 06:00 | 35670 | 13.1 | 294 | 195.0518 | 8.2 | 64 | 38.4 | 403.5037
2031-02-05 07:00 | 31520 | 13.1 | 294 | 194.0517 | 8.2 | 64 | 38.4 | 404.4952
2031-02-05 08:00 | 28280 | 13.1 | 295 | 193.0519 | 8.2 | 64 | 38.4 | 405.497
2031-02-05 09:00 | 29270 | 13.1 | 296 | 193.052 | 8.1 | 65 | 39 | 406.4996
2031-02-05 10:00 | 35710 | 13.1 | 297 | 192.0521 | 8.1 | 65 | 39 | 407.4982
2031-02-05 11:00 | 47100 | 13.1 | 298 | 192.0522 | 8.1 | 65 | 39 | 408.4971
2031-02-05 12:00 | 63870 | 13.1 | 299 | 191.0524 | 8.1 | 65 | 39 | 409.9961
2031-02-05 13:00 | 78720 | 13.1 | 300 | 191.0525 | 8.1 | 65 | 39 | 410.997
2031-02-05 14:00 | 79840 | 13.1 | 300 | 190.0525 | 8.1 | 65 | 39 | 410.501
2031-02-05 15:00 | 102790 | 13.1 | 300 | 190.0525 | 8.1 | 65 | 39 | 409.5014
2031-02-05 16:00 | 90950 | 13.1 | 301 | 190.0526 | 8.1 | 65 | 39 | 408.9952
2031-02-05 17:00 | 99060 | 13.1 | 301 | 189.0526 | 8.2 | 65 | 39 | 408.5013
2031-02-05 18:00 | 84610 | 13.1 | 301 | 189.0526 | 8.2 | 65 | 39 | 407.9971
2031-02-05 19:00 | 74480 | 13.1 | 302 | 189.0528 | 8.2 | 65 | 39 | 407.0027
2031-02-05 20:00 | 105670 | 13.1 | 302 | 188.0528 | 8.3 | 65 | 39 | 406.5041
2031-02-05 21:00 | 70700 | 13.1 | 302 | 188.0527 | 8.3 | 64 | 38.4 | 405.9986
2031-02-05 22:00 | 72060 | 13.1 | 303 | 187.0529 | 8.3 | 64 | 38.4 | 405.4951
2031-02-05 23:00 | 74440 | 13.1 | 303 | 187.0529 | 8.3 | 64 | 38.4 | 404.4968
2031-02-06 | 74580 | 13.1 | 303 | 187.0529 | 8.4 | 64 | 38.4 | 404.0039
2031-02-06 01:00 | 74380 | 13.1 | 304 | 186.053 | 8.4 | 64 | 38.4 | 403.4992
2031-02-06 02:00 | 73090 | 13.1 | 304 | 186.053 | 8.4 | 64 | 38.4 | 403.0043
2031-02-06 03:00 | 60970 | 13.1 | 305 | 186.0531 | 8.5 | 64 | 38.4 | 402.5022
2031-02-06 04:00 | 48970 | 13.1 | 305 | 185.0531 | 8.5 | 64 | 38.4 | 401.501
2031-02-06 05:00 | 40950 | 13.1 | 305 | 185.0531 | 8.5 | 64 | 38.4 | 400.9977
2031-02-06 06:00 | 35240 | 13.1 | 306 | 184.0532 | 8.5 | 64 | 38.4 | 400.4954
2031-02-06 07:00 | 30640 | 13.1 | 306 | 184.0532 | 8.6 | 63 | 37.8 | 399.9996
2031-02-06 08:00 | 27770 | 13.1 | 306 | 184.0532 | 8.6 | 63 | 37.8 | 399.005
2031-02-06 09:00 | 27580 | 13.1 | 307 | 183.0534 | 8.6 | 63 | 37.8 | 398.5033
2031-02-06 10:00 | 31420 | 13.1 | 307 | 183.0534 | 8.6 | 63 | 37.8 | 397.9972
2031-02-06 11:00 | 41580 | 13.1 | 307 | 183.0533 | 8.7 | 63 | 37.8 | 397.4967
2031-02-06 12:00 | 58940 | 13.1 | 308 | 182.0535 | 8.7 | 63 | 37.8 | 396.5003
2031-02-06 13:00 | 70230 | 13.1 | 308 | 182.0535 | 8.7 | 63 | 37.8 | 396.0018
2031-02-06 14:00 | 73810 | 13.1 | 308 | 182.0535 | 8.8 | 63 | 37.8 | 395.5043
2031-02-06 15:00 | 115920 | 13.1 | 308 | 182.0535 | 8.8 | 63 | 37.8 | 395.0018
2031-02-06 16:00 | 107170 | 13.1 | 307 | 182.0534 | 8.8 | 63 | 37.8 | 394.4955
2031-02-06 17:00 | 79120 | 13.1 | 307 | 183.0534 | 8.8 | 63 | 37.8 | 393.9953
2031-02-06 18:00 | 111590 | 13.1 | 307 | 183.0534 | 8.9 | 62 | 37.2 | 393.5037
2031-02-06 19:00 | 65490 | 13.1 | 306 | 183.0532 | 8.9 | 62 | 37.2 | 393.5043
2031-02-06 20:00 | 113170 | 13.1 | 306 | 183.0533 | 8.9 | 62 | 37.2 | 392.9978
2031-02-06 21:00 | 63690 | 13.1 | 306 | 183.0533 | 9 | 62 | 37.2 | 392.5032
2031-02-06 22:00 | 108770 | 13.1 | 305 | 184.0531 | 9 | 62 | 37.2 | 391.9968
2031-02-06 23:00 | 63790 | 13.1 | 305 | 184.0531 | 9 | 62 | 37.2 | 391.4951
2031-02-07 | 64130 | 13.1 | 305 | 184.0532 | 9.1 | 62 | 37.2 | 391.0027
2031-02-07 01:00 | 102480 | 13.1 | 304 | 184.053 | 9.1 | 62 | 37.2 | 390.4955
2031-02-07 02:00 | 61850 | 13.1 | 304 | 185.053 | 9.1 | 62 | 37.2 | 390.0025
2031-02-07 03:00 | 61560 | 13.1 | 304 | 185.0531 | 9.1 | 62 | 37.2 | 389.5036
2031-02-07 04:00 | 56360 | 13.1 | 304 | 185.0531 | 9.2 | 62 | 37.2 | 389.002
2031-02-07 05:00 | 37930 | 13.1 | 303 | 185.0529 | 9.2 | 62 | 37.2 | 388.4976
2031-02-07 06:00 | 31780 | 13.1 | 303 | 185.0529 | 9.2 | 62 | 37.2 | 388.0011
2031-02-07 07:00 | 30690 | 13.1 | 303 | 186.0529 | 9.3 | 62 | 37.2 | 387.4958
2031-02-07 08:00 | 29300 | 13.1 | 302 | 186.0528 | 9.3 | 61 | 36.6 | 387.0036
2031-02-07 09:00 | 40210 | 13.1 | 302 | 186.0528 | 9.3 | 61 | 36.6 | 386.4993
2031-02-07 10:00 | 53020 | 13.1 | 302 | 186.0528 | 9.3 | 61 | 36.6 | 385.9983
2031-02-07 11:00 | 69350 | 13.1 | 301 | 186.0527 | 9.4 | 61 | 36.6 | 385.5049
2031-02-07 12:00 | 75850 | 13.1 | 301 | 187.0527 | 9.4 | 61 | 36.6 | 385.0006
2031-02-07 13:00 | 93200 | 13.1 | 301 | 187.0527 | 9.4 | 61 | 36.6 | 384.9991
2031-02-07 14:00 | 80910 | 13.1 | 302 | 189.0529 | 9.5 | 61 | 36.6 | 385.5014
2031-02-07 15:00 | 77220 | 13.1 | 303 | 192.0532 | 9.5 | 61 | 36.6 | 386.4993
2031-02-07 16:00 | 74410 | 13.1 | 304 | 194.0534 | 9.6 | 62 | 37.2 | 387.4959
2031-02-07 17:00 | 72120 | 13.1 | 305 | 197.0537 | 9.6 | 62 | 37.2 | 388.501
2031-02-07 18:00 | 69930 | 13.1 | 305 | 199.0537 | 9.7 | 62 | 37.2 | 388.996
2031-02-07 19:00 | 70400 | 13.1 | 306 | 202.054 | 9.7 | 62 | 37.2 | 389.9971
2031-02-07 20:00 | 72350 | 13.1 | 307 | 204.0542 | 9.8 | 62 | 37.2 | 391.0034
2031-02-07 21:00 | 76400 | 13.1 | 308 | 207.0545 | 9.8 | 62 | 37.2 | 392.0004
2031-02-07 22:00 | 79800 | 13.1 | 309 | 209.0547 | 9.9 | 62 | 37.2 | 392.9991
2031-02-07 23:00 | 80140 | 13.1 | 310 | 212.0549 | 9.9 | 62 | 37.2 | 393.4959
2031-02-08 | 78300 | 13.1 | 311 | 214.0551 | 10 | 63 | 37.8 | 394.5041
2031-02-08 01:00 | 74260 | 13.1 | 312 | 217.0554 | 10 | 63 | 37.8 | 395.5016
2031-02-08 02:00 | 67210 | 13.1 | 313 | 219.0556 | 10 | 63 | 37.8 | 396.5032
2031-02-08 03:00 | 57590 | 13.1 | 314 | 222.0559 | 10.1 | 63 | 37.8 | 397.4957
2031-02-08 04:00 | 46910 | 13.1 | 315 | 224.0561 | 10.1 | 63 | 37.8 | 398.0039
2031-02-08 05:00 | 37970 | 13.1 | 316 | 227.0563 | 10.2 | 63 | 37.8 | 399.005
2031-02-08 06:00 | 32370 | 13.1 | 317 | 229.0566 | 10.2 | 63 | 37.8 | 399.9991
2031-02-08 07:00 | 27960 | 13.1 | 318 | 232.0568 | 10.3 | 64 | 38.4 | 401.0015
2031-02-08 08:00 | 31870 | 13.1 | 318 | 234.0569 | 10.3 | 64 | 38.4 | 401.9973
2031-02-08 09:00 | 39570 | 13.1 | 319 | 237.0571 | 10.4 | 64 | 38.4 | 402.5014
2031-02-08 10:00 | 54840 | 13.1 | 320 | 239.0574 | 10.4 | 64 | 38.4 | 403.4957
2031-02-08 11:00 | 68450 | 13.1 | 321 | 242.0576 | 10.5 | 64 | 38.4 | 404.5011
2031-02-08 12:00 | 85660 | 13.1 | 322 | 244.0578 | 10.5 | 64 | 38.4 | 405.5001
2031-02-08 13:00 | 81850 | 13.1 | 323 | 247.058 | 10.6 | 64 | 38.4 | 406.0041
2031-02-08 14:00 | 75940 | 13.1 | 322 | 246.0578 | 10.5 | 64 | 38.4 | 404.5048
2031-02-08 15:00 | 72110 | 13.1 | 321 | 246.0576 | 10.5 | 64 | 38.4 | 402.5036
2031-02-08 16:00 | 73940 | 13.1 | 319 | 246.0573 | 10.5 | 64 | 38.4 | 400.9976
2031-02-08 17:00 | 67630 | 13.1 | 318 | 245.0571 | 10.4 | 63 | 37.8 | 398.9973
2031-02-08 18:00 | 67060 | 13.1 | 317 | 245.0569 | 10.4 | 63 | 37.8 | 397.5041
2031-02-08 19:00 | 67440 | 13.1 | 315 | 244.0565 | 10.4 | 63 | 37.8 | 395.4953
2031-02-08 20:00 | 69800 | 13.1 | 314 | 244.0564 | 10.3 | 63 | 37.8 | 394.0018
2031-02-08 21:00 | 74020 | 13.1 | 313 | 243.0561 | 10.3 | 62 | 37.2 | 392.0011
2031-02-08 22:00 | 74310 | 13.1 | 312 | 243.0559 | 10.3 | 62 | 37.2 | 389.9952
2031-02-08 23:00 | 72150 | 13.1 | 310 | 242.0556 | 10.2 | 62 | 37.2 | 388.4986
2031-02-09 | 70590 | 13.1 | 309 | 242.0554 | 10.2 | 61 | 36.6 | 386.4962
2031-02-09 01:00 | 69910 | 13.1 | 308 | 242.0552 | 10.2 | 61 | 36.6 | 385.0018
2031-02-09 02:00 | 67520 | 13.1 | 306 | 241.0548 | 10.1 | 61 | 36.6 | 383.0038
2031-02-09 03:00 | 66180 | 13.1 | 305 | 241.0546 | 10.1 | 61 | 36.6 | 381.4982
2031-02-09 04:00 | 63770 | 13.1 | 304 | 240.0545 | 10.1 | 60 | 36 | 379.5
2031-02-09 05:00 | 44080 | 13.1 | 303 | 240.0542 | 10 | 60 | 36 | 378.0041
2031-02-09 06:00 | 31000 | 13.1 | 301 | 239.0539 | 10 | 60 | 36 | 376.0018
2031-02-09 07:00 | 28790 | 13.1 | 300 | 239.0537 | 10 | 59 | 35.4 | 374.5023
2031-02-09 08:00 | 30030 | 13.1 | 299 | 239.0535 | 9.9 | 59 | 35.4 | 372.5014
2031-02-09 09:00 | 42280 | 13.1 | 298 | 238.0533 | 9.9 | 59 | 35.4 | 370.4979
2031-02-09 10:00 | 57540 | 13.1 | 296 | 238.0529 | 9.9 | 59 | 35.4 | 369.0048
2031-02-09 11:00 | 70750 | 13.1 | 295 | 237.0527 | 9.8 | 58 | 34.8 | 366.9957
2031-02-09 12:00 | 83790 | 13.1 | 294 | 237.0525 | 9.8 | 58 | 34.8 | 365.4988
2031-02-09 13:00 | 78420 | 13.1 | 292 | 236.0522 | 9.8 | 58 | 34.8 | 363.4986
2031-02-09 14:00 | 74960 | 13.1 | 292 | 235.0522 | 9.7 | 58 | 34.8 | 363.0006
2031-02-09 15:00 | 75030 | 13.1 | 292 | 234.0522 | 9.7 | 58 | 34.8 | 363.0006
2031-02-09 16:00 | 70140 | 13.1 | 291 | 233.052 | 9.7 | 58 | 34.8 | 362.4977
2031-02-09 17:00 | 66910 | 13.1 | 291 | 232.052 | 9.7 | 57 | 34.2 | 362.0004
2031-02-09 18:00 | 66010 | 13.1 | 290 | 231.0519 | 9.6 | 57 | 34.2 | 361.4973
2031-02-09 19:00 | 66720 | 13.1 | 290 | 230.0519 | 9.6 | 57 | 34.2 | 361.0016
2031-02-09 20:00 | 69590 | 13.1 | 290 | 229.0519 | 9.6 | 57 | 34.2 | 360.4963
2031-02-09 21:00 | 74940 | 13.1 | 289 | 228.0517 | 9.6 | 57 | 34.2 | 359.9959
2031-02-09 22:00 | 78220 | 13.1 | 289 | 227.0517 | 9.5 | 57 | 34.2 | 359.5033
2031-02-09 23:00 | 78160 | 13.1 | 288 | 225.0516 | 9.5 | 57 | 34.2 | 359.4964
2031-02-10 | 76400 | 13.1 | 288 | 224.0516 | 9.5 | 57 | 34.2 | 359.0032
2031-02-10 01:00 | 72720 | 13.1 | 288 | 223.0516 | 9.5 | 57 | 34.2 | 358.4954
2031-02-10 02:00 | 67160 | 13.1 | 287 | 222.0514 | 9.4 | 57 | 34.2 | 357.9998
2031-02-10 03:00 | 57730 | 13.1 | 287 | 221.0514 | 9.4 | 57 | 34.2 | 357.5041
2031-02-10 04:00 | 47380 | 13.1 | 286 | 220.0513 | 9.4 | 57 | 34.2 | 357.0028
2031-02-10 05:00 | 38320 | 13.1 | 286 | 219.0513 | 9.3 | 57 | 34.2 | 356.498
2031-02-10 06:00 | 32480 | 13.1 | 286 | 218.0513 | 9.3 | 57 | 34.2 | 356.4973
2031-02-10 07:00 | 28770 | 13.1 | 285 | 217.0511 | 9.3 | 56 | 33.6 | 356.0025
2031-02-10 08:00 | 32910 | 13.1 | 285 | 216.0511 | 9.3 | 56 | 33.6 | 355.4962
2031-02-10 09:00 | 39750 | 13.1 | 284 | 215.0509 | 9.2 | 56 | 33.6 | 354.9957
2031-02-10 10:00 | 55520 | 13.1 | 284 | 214.0509 | 9.2 | 56 | 33.6 | 354.5019
2031-02-10 11:00 | 70900 | 13.1 | 284 | 212.0509 | 9.2 | 56 | 33.6 | 354.0036
2031-02-10 12:00 | 80820 | 13.1 | 283 | 211.0508 | 9.2 | 56 | 33.6 | 353.4974
2031-02-10 13:00 | 84900 | 13.1 | 283 | 210.0508 | 9.1 | 56 | 33.6 | 353.0016
2031-02-10 14:00 | 77360 | 13.1 | 282 | 208.0505 | 9.1 | 56 | 33.6 | 352.4962
2031-02-10 15:00 | 73180 | 13.1 | 281 | 206.0503 | 9 | 56 | 33.6 | 352.004
2031-02-10 16:00 | 69930 | 13.1 | 280 | 204.0501 | 9 | 56 | 33.6 | 351.0005
2031-02-10 17:00 | 67600 | 13.1 | 279 | 201.0499 | 8.9 | 56 | 33.6 | 350.5003
2031-02-10 18:00 | 66400 | 13.1 | 279 | 199.0498 | 8.9 | 56 | 33.6 | 349.4989
2031-02-10 19:00 | 66990 | 13.1 | 278 | 197.0496 | 8.8 | 55 | 33 | 348.9956
2031-02-10 20:00 | 69510 | 13.1 | 277 | 195.0493 | 8.8 | 55 | 33 | 348.5018
2031-02-10 21:00 | 73820 | 13.1 | 276 | 192.0491 | 8.7 | 55 | 33 | 347.4958
2031-02-10 22:00 | 78120 | 13.1 | 275 | 190.0489 | 8.7 | 55 | 33 | 346.9973
2031-02-10 23:00 | 81880 | 13.1 | 274 | 188.0487 | 8.6 | 55 | 33 | 345.9965
2031-02-11 | 78870 | 13.1 | 273 | 186.0484 | 8.6 | 55 | 33 | 345.5049
2031-02-11 01:00 | 73460 | 13.1 | 273 | 183.0483 | 8.6 | 55 | 33 | 345.0018
2031-02-11 02:00 | 66450 | 13.1 | 272 | 181.0481 | 8.5 | 55 | 33 | 343.9992
2031-02-11 03:00 | 57550 | 13.1 | 271 | 179.0479 | 8.5 | 55 | 33 | 343.4983
2031-02-11 04:00 | 47710 | 13.1 | 270 | 177.0477 | 8.4 | 54 | 32.4 | 342.5025
2031-02-11 05:00 | 38100 | 13.1 | 269 | 174.0474 | 8.4 | 54 | 32.4 | 342.002
2031-02-11 06:00 | 32250 | 13.1 | 268 | 172.0472 | 8.3 | 54 | 32.4 | 341.0005
2031-02-11 07:00 | 28260 | 13.1 | 267 | 170.047 | 8.3 | 54 | 32.4 | 340.4968
2031-02-11 08:00 | 31260 | 13.1 | 267 | 168.0469 | 8.2 | 54 | 32.4 | 339.9991
2031-02-11 09:00 | 39590 | 13.1 | 266 | 165.0466 | 8.2 | 54 | 32.4 | 339.0022
2031-02-11 10:00 | 55630 | 13.1 | 265 | 163.0464 | 8.1 | 54 | 32.4 | 338.4953
2031-02-11 11:00 | 72780 | 13.1 | 264 | 161.0462 | 8.1 | 54 | 32.4 | 337.4984
2031-02-11 12:00 | 82950 | 13.1 | 263 | 159.046 | 8 | 53 | 31.8 | 336.9964
2031-02-11 13:00 | 83050 | 13.1 | 262 | 156.0457 | 8 | 53 | 31.8 | 336.4977
2031-02-11 14:00 | 78810 | 13.1 | 262 | 155.0457 | 7.9 | 54 | 32.4 | 337.5034
2031-02-11 15:00 | 75230 | 13.1 | 262 | 154.0456 | 7.9 | 54 | 32.4 | 338.4959
2031-02-11 16:00 | 72240 | 13.1 | 262 | 152.0455 | 7.8 | 54 | 32.4 | 339.4982
2031-02-11 17:00 | 69140 | 13.1 | 262 | 151.0455 | 7.8 | 54 | 32.4 | 340.499
2031-02-11 18:00 | 68320 | 13.1 | 262 | 150.0455 | 7.8 | 54 | 32.4 | 341.5016
2031-02-11 19:00 | 67550 | 13.1 | 262 | 149.0454 | 7.7 | 54 | 32.4 | 342.4955
2031-02-11 20:00 | 69930 | 13.1 | 262 | 147.0454 | 7.7 | 55 | 33 | 343.498
2031-02-11 21:00 | 73140 | 13.1 | 262 | 146.0453 | 7.6 | 55 | 33 | 344.5014
2031-02-11 22:00 | 73700 | 13.1 | 262 | 145.0452 | 7.6 | 55 | 33 | 345.5011
2031-02-11 23:00 | 73120 | 13.1 | 262 | 143.0452 | 7.5 | 55 | 33 | 346.4977
2031-02-12 | 70180 | 13.1 | 262 | 142.0452 | 7.5 | 55 | 33 | 347.5045
2031-02-12 01:00 | 65680 | 13.1 | 262 | 141.0451 | 7.5 | 55 | 33 | 348.4995
2031-02-12 02:00 | 60280 | 13.1 | 262 | 139.045 | 7.4 | 55 | 33 | 349.4996
2031-02-12 03:00 | 54050 | 13.1 | 262 | 138.045 | 7.4 | 56 | 33.6 | 350.4976
2031-02-12 04:00 | 46440 | 13.1 | 262 | 137.0449 | 7.3 | 56 | 33.6 | 351.4991
2031-02-12 05:00 | 39800 | 13.1 | 261 | 136.0447 | 7.3 | 56 | 33.6 | 352.4964
2031-02-12 06:00 | 34010 | 13.1 | 261 | 134.0447 | 7.3 | 56 | 33.6 | 353.5031
2031-02-12 07:00 | 28880 | 13.1 | 261 | 133.0446 | 7.2 | 56 | 33.6 | 354.5007
2031-02-12 08:00 | 27660 | 13.1 | 261 | 132.0445 | 7.2 | 56 | 33.6 | 355.4961
2031-02-12 09:00 | 26460 | 13.1 | 261 | 130.0445 | 7.1 | 57 | 34.2 | 356.4969
2031-02-12 10:00 | 33350 | 13.1 | 261 | 129.0445 | 7.1 | 57 | 34.2 | 357.4968
2031-02-12 11:00 | 44590 | 13.1 | 261 | 128.0444 | 7 | 57 | 34.2 | 358.5017
2031-02-12 12:00 | 62530 | 13.1 | 261 | 127.0444 | 7 | 57 | 34.2 | 359.4966
2031-02-12 13:00 | 79640 | 13.1 | 261 | 125.0443 | 7 | 57 | 34.2 | 360.5021
2031-02-12 14:00 | 91240 | 13.1 | 261 | 126.0443 | 7 | 57 | 34.2 | 361.0038
2031-02-12 15:00 | 94810 | 13.1 | 261 | 126.0443 | 7 | 57 | 34.2 | 360.9991
2031-02-12 16:00 | 93410 | 13.1 | 261 | 126.0444 | 7 | 57 | 34.2 | 361.5033
2031-02-12 17:00 | 89590 | 13.1 | 261 | 127.0444 | 7 | 57 | 34.2 | 361.5033
2031-02-12 18:00 | 85370 | 13.1 | 261 | 127.0444 | 7 | 57 | 34.2 | 362.0029
2031-02-12 19:00 | 82380 | 13.1 | 261 | 127.0444 | 7 | 57 | 34.2 | 361.9964
2031-02-12 20:00 | 81650 | 13.1 | 261 | 128.0444 | 7 | 58 | 34.8 | 362.5011
2031-02-12 21:00 | 80710 | 13.1 | 261 | 128.0444 | 7 | 58 | 34.8 | 362.5041
2031-02-12 22:00 | 78220 | 13.1 | 261 | 128.0445 | 7 | 58 | 34.8 | 362.9979
2031-02-12 23:00 | 74210 | 13.1 | 261 | 129.0445 | 7 | 58 | 34.8 | 362.9978
2031-02-13 | 69410 | 13.1 | 261 | 129.0445 | 7.1 | 58 | 34.8 | 363.5043
2031-02-13 01:00 | 64040 | 13.1 | 261 | 129.0445 | 7.1 | 58 | 34.8 | 363.5019
2031-02-13 02:00 | 58890 | 13.1 | 261 | 130.0445 | 7.1 | 58 | 34.8 | 363.9973
2031-02-13 03:00 | 53200 | 13.1 | 261 | 130.0445 | 7.1 | 58 | 34.8 | 364.0023
2031-02-13 04:00 | 46650 | 13.1 | 261 | 130.0445 | 7.1 | 58 | 34.8 | 364.4975
2031-02-13 05:00 | 40050 | 13.1 | 261 | 131.0445 | 7.1 | 58 | 34.8 | 364.4984
2031-02-13 06:00 | 33690 | 13.1 | 261 | 131.0445 | 7.1 | 58 | 34.8 | 364.998
2031-02-13 07:00 | 30010 | 13.1 | 261 | 131.0446 | 7.1 | 58 | 34.8 | 364.9959
2031-02-13 08:00 | 27470 | 13.1 | 261 | 132.0446 | 7.1 | 58 | 34.8 | 365.4952
2031-02-13 09:00 | 26030 | 13.1 | 261 | 132.0446 | 7.1 | 58 | 34.8 | 365.5041
2031-02-13 10:00 | 30710 | 13.1 | 261 | 132.0446 | 7.1 | 58 | 34.8 | 365.9952
2031-02-13 11:00 | 40850 | 13.1 | 261 | 133.0446 | 7.1 | 58 | 34.8 | 366.0018
2031-02-13 12:00 | 58070 | 13.1 | 262 | 133.0448 | 7.2 | 58 | 34.8 | 366.4968
2031-02-13 13:00 | 77010 | 13.1 | 262 | 133.0448 | 7.2 | 58 | 34.8 | 366.496
2031-02-13 14:00 | 92110 | 13.1 | 262 | 135.0449 | 7.2 | 58 | 34.8 | 367.495
2031-02-13 15:00 | 98750 | 13.1 | 263 | 137.0451 | 7.3 | 58 | 34.8 | 368.4995
2031-02-13 16:00 | 97190 | 13.1 | 264 | 139.0453 | 7.4 | 59 | 35.4 | 369.5016
2031-02-13 17:00 | 92760 | 13.1 | 265 | 140.0455 | 7.4 | 59 | 35.4 | 370.4969
2031-02-13 18:00 | 88770 | 13.1 | 266 | 142.0457 | 7.5 | 59 | 35.4 | 371.4988
2031-02-13 19:00 | 86160 | 13.1 | 267 | 144.046 | 7.6 | 59 | 35.4 | 372.4966
2031-02-13 20:00 | 85960 | 13.1 | 268 | 146.0462 | 7.7 | 59 | 35.4 | 373.4955
2031-02-13 21:00 | 85720 | 13.1 | 269 | 147.0464 | 7.7 | 59 | 35.4 | 374.0023
2031-02-13 22:00 | 85530 | 13.1 | 270 | 149.0466 | 7.8 | 60 | 36 | 374.9986
2031-02-13 23:00 | 83840 | 13.1 | 271 | 151.0468 | 7.9 | 60 | 36 | 376
2031-02-14 | 79870 | 13.1 | 271 | 152.0469 | 7.9 | 60 | 36 | 376.9987
2031-02-14 01:00 | 74770 | 13.1 | 272 | 154.0471 | 8 | 60 | 36 | 378.0006
2031-02-14 02:00 | 65700 | 13.1 | 273 | 156.0473 | 8.1 | 60 | 36 | 378.9963
2031-02-14 03:00 | 55260 | 13.1 | 274 | 158.0475 | 8.2 | 60 | 36 | 379.9964
2031-02-14 04:00 | 45200 | 13.1 | 275 | 159.0477 | 8.2 | 60 | 36 | 380.9958
2031-02-14 05:00 | 37310 | 13.1 | 276 | 161.0479 | 8.3 | 61 | 36.6 | 382.0027
2031-02-14 06:00 | 30900 | 13.1 | 277 | 163.0481 | 8.4 | 61 | 36.6 | 383.0049
2031-02-14 07:00 | 28190 | 13.1 | 278 | 165.0483 | 8.4 | 61 | 36.6 | 383.9974
2031-02-14 08:00 | 30050 | 13.1 | 279 | 166.0485 | 8.5 | 61 | 36.6 | 384.4962
2031-02-14 09:00 | 39970 | 13.1 | 280 | 168.0488 | 8.6 | 61 | 36.6 | 385.4971
2031-02-14 10:00 | 53910 | 13.1 | 280 | 170.0488 | 8.6 | 61 | 36.6 | 386.5026
2031-02-14 11:00 | 71290 | 13.1 | 281 | 172.049 | 8.7 | 62 | 37.2 | 387.4968
2031-02-14 12:00 | 82250 | 13.1 | 282 | 173.0492 | 8.8 | 62 | 37.2 | 388.5027
2031-02-14 13:00 | 82660 | 13.1 | 283 | 175.0494 | 8.9 | 62 | 37.2 | 389.4986
2031-02-14 14:00 | 78640 | 13.1 | 282 | 175.0493 | 8.9 | 62 | 37.2 | 387.5002
2031-02-14 15:00 | 73990 | 13.1 | 281 | 175.0491 | 8.9 | 61 | 36.6 | 385.4971
2031-02-14 16:00 | 70620 | 13.1 | 280 | 175.0489 | 8.9 | 61 | 36.6 | 384.0028
2031-02-14 17:00 | 68860 | 13.1 | 279 | 174.0488 | 9 | 61 | 36.6 | 382.0027
2031-02-14 18:00 | 67390 | 13.1 | 279 | 174.0488 | 9 | 60 | 36 | 380
2031-02-14 19:00 | 67040 | 13.1 | 278 | 174.0486 | 9 | 60 | 36 | 378
2031-02-14 20:00 | 69220 | 13.1 | 277 | 174.0485 | 9.1 | 60 | 36 | 375.9973
2031-02-14 21:00 | 73680 | 13.1 | 276 | 174.0483 | 9.1 | 59 | 35.4 | 373.9962
2031-02-14 22:00 | 76280 | 13.1 | 275 | 174.0481 | 9.1 | 59 | 35.4 | 372.5021
2031-02-14 23:00 | 76270 | 13.1 | 274 | 174.048 | 9.2 | 59 | 35.4 | 370.4975
2031-02-15 | 75460 | 13.1 | 273 | 174.0478 | 9.2 | 58 | 34.8 | 368.4991
2031-02-15 01:00 | 71620 | 13.1 | 272 | 173.0477 | 9.2 | 58 | 34.8 | 366.5011
2031-02-15 02:00 | 64350 | 13.1 | 271 | 173.0475 | 9.2 | 58 | 34.8 | 364.4961
2031-02-15 03:00 | 55540 | 13.1 | 270 | 173.0474 | 9.3 | 58 | 34.8 | 362.5043
2031-02-15 04:00 | 46330 | 13.1 | 269 | 173.0472 | 9.3 | 57 | 34.2 | 360.9974
2031-02-15 05:00 | 37980 | 13.1 | 268 | 173.047 | 9.3 | 57 | 34.2 | 359.0001
2031-02-15 06:00 | 31050 | 13.1 | 267 | 173.0469 | 9.4 | 57 | 34.2 | 356.9965
2031-02-15 07:00 | 28910 | 13.1 | 266 | 173.0467 | 9.4 | 56 | 33.6 | 355.0034
2031-02-15 08:00 | 30190 | 13.1 | 265 | 172.0466 | 9.4 | 56 | 33.6 | 352.9953
2031-02-15 09:00 | 39610 | 13.1 | 265 | 172.0466 | 9.4 | 56 | 33.6 | 351.002
2031-02-15 10:00 | 53000 | 13.1 | 264 | 172.0464 | 9.5 | 55 | 33 | 349.5043
2031-02-15 11:00 | 69470 | 13.1 | 263 | 172.0462 | 9.5 | 55 | 33 | 347.4959
2031-02-15 12:00 | 80660 | 13.1 | 262 | 172.0461 | 9.5 | 55 | 33 | 345.5013
2031-02-15 13:00 | 80240 | 13.1 | 261 | 172.0459 | 9.6 | 55 | 33 | 343.5047
2031-02-15 14:00 | 75800 | 13.1 | 262 | 172.0461 | 9.6 | 54 | 32.4 | 343.4998
2031-02-15 15:00 | 71920 | 13.1 | 263 | 172.0462 | 9.6 | 54 | 32.4 | 342.9983
2031-02-15 16:00 | 70070 | 13.1 | 264 | 173.0464 | 9.6 | 54 | 32.4 | 342.9956
2031-02-15 17:00 | 70620 | 13.1 | 265 | 173.0465 | 9.6 | 54 | 32.4 | 342.4957
2031-02-15 18:00 | 73720 | 13.1 | 266 | 173.0466 | 9.6 | 54 | 32.4 | 342.4959
2031-02-15 19:00 | 76570 | 13.1 | 267 | 173.0468 | 9.6 | 54 | 32.4 | 341.9983
2031-02-15 20:00 | 80330 | 13.1 | 268 | 174.047 | 9.6 | 54 | 32.4 | 341.9961
2031-02-15 21:00 | 82240 | 13.1 | 269 | 174.0471 | 9.6 | 54 | 32.4 | 341.4982
2031-02-15 22:00 | 83340 | 13.1 | 270 | 174.0472 | 9.7 | 54 | 32.4 | 341.4984
2031-02-15 23:00 | 82790 | 13.1 | 271 | 174.0474 | 9.7 | 54 | 32.4 | 340.9964
2031-02-16 | 80500 | 13.1 | 272 | 175.0476 | 9.7 | 54 | 32.4 | 340.5041
2031-02-16 01:00 | 75580 | 13.1 | 272 | 175.0476 | 9.7 | 54 | 32.4 | 340.497
2031-02-16 02:00 | 68780 | 13.1 | 273 | 175.0477 | 9.7 | 54 | 32.4 | 339.998
2031-02-16 03:00 | 58980 | 13.1 | 274 | 175.0478 | 9.7 | 54 | 32.4 | 339.9983
2031-02-16 04:00 | 48750 | 13.1 | 275 | 176.048 | 9.7 | 54 | 32.4 | 339.4959
2031-02-16 05:00 | 39280 | 13.1 | 276 | 176.0481 | 9.7 | 54 | 32.4 | 339.4975
2031-02-16 06:00 | 32470 | 13.1 | 277 | 176.0483 | 9.7 | 54 | 32.4 | 339.0024
2031-02-16 07:00 | 29320 | 13.1 | 278 | 176.0484 | 9.8 | 54 | 32.4 | 338.9984
2031-02-16 08:00 | 32260 | 13.1 | 279 | 177.0486 | 9.8 | 54 | 32.4 | 338.4954
2031-02-16 09:00 | 41400 | 13.1 | 280 | 177.0487 | 9.8 | 54 | 32.4 | 338.4989
2031-02-16 10:00 | 56150 | 13.1 | 281 | 177.0489 | 9.8 | 54 | 32.4 | 338.0025
2031-02-16 11:00 | 73450 | 13.1 | 282 | 177.049 | 9.8 | 54 | 32.4 | 337.9964
2031-02-16 12:00 | 83150 | 13.1 | 283 | 178.0491 | 9.8 | 54 | 32.4 | 337.4953
2031-02-16 13:00 | 82250 | 13.1 | 284 | 178.0493 | 9.8 | 54 | 32.4 | 337.5032
2031-02-16 14:00 | 78580 | 13.1 | 284 | 176.0492 | 9.8 | 53 | 31.8 | 336.4952
2031-02-16 15:00 | 74910 | 13.1 | 285 | 175.0493 | 9.7 | 53 | 31.8 | 336.0003
2031-02-16 16:00 | 73550 | 13.1 | 285 | 173.0493 | 9.7 | 53 | 31.8 | 335.4965
2031-02-16 17:00 | 72050 | 13.1 | 285 | 172.0492 | 9.7 | 53 | 31.8 | 335.0049
2031-02-16 18:00 | 72450 | 13.1 | 286 | 170.0494 | 9.6 | 53 | 31.8 | 334.0012
2031-02-16 19:00 | 73600 | 13.1 | 286 | 169.0493 | 9.6 | 53 | 31.8 | 333.5049
2031-02-16 20:00 | 76910 | 13.1 | 286 | 167.0493 | 9.6 | 53 | 31.8 | 333.0011
2031-02-16 21:00 | 80300 | 13.1 | 287 | 166.0494 | 9.5 | 53 | 31.8 | 331.9988
2031-02-16 22:00 | 80480 | 13.1 | 287 | 165.0493 | 9.5 | 53 | 31.8 | 331.4983
2031-02-16 23:00 | 84210 | 13.1 | 287 | 163.0493 | 9.4 | 53 | 31.8 | 331.0011
2031-02-17 | 80170 | 13.1 | 287 | 162.0492 | 9.4 | 52 | 31.2 | 329.9982
2031-02-17 01:00 | 75090 | 13.1 | 288 | 160.0493 | 9.4 | 52 | 31.2 | 329.5002
2031-02-17 02:00 | 66900 | 13.1 | 288 | 159.0493 | 9.3 | 52 | 31.2 | 329.0048
2031-02-17 03:00 | 58050 | 13.1 | 288 | 157.0492 | 9.3 | 52 | 31.2 | 327.9967
2031-02-17 04:00 | 48350 | 13.1 | 289 | 156.0493 | 9.3 | 52 | 31.2 | 327.5044
2031-02-17 05:00 | 39680 | 13.1 | 289 | 154.0493 | 9.2 | 52 | 31.2 | 326.9997
2031-02-17 06:00 | 33410 | 13.1 | 289 | 153.0492 | 9.2 | 52 | 31.2 | 325.9968
2031-02-17 07:00 | 28880 | 13.1 | 290 | 151.0493 | 9.1 | 52 | 31.2 | 325.4964
2031-02-17 08:00 | 32800 | 13.1 | 290 | 150.0493 | 9.1 | 52 | 31.2 | 324.9951
2031-02-17 09:00 | 41600 | 13.1 | 290 | 148.0492 | 9.1 | 51 | 30.6 | 324.0013
2031-02-17 10:00 | 56120 | 13.1 | 290 | 147.0492 | 9 | 51 | 30.6 | 323.5018
2031-02-17 11:00 | 72700 | 13.1 | 291 | 145.0493 | 9 | 51 | 30.6 | 323.002
2031-02-17 12:00 | 84650 | 13.1 | 291 | 144.0493 | 9 | 51 | 30.6 | 322.501
2031-02-17 13:00 | 82940 | 13.1 | 291 | 142.0492 | 8.9 | 51 | 30.6 | 321.5038
2031-02-17 14:00 | 76800 | 13.1 | 292 | 144.0494 | 8.9 | 51 | 30.6 | 320.5006
2031-02-17 15:00 | 75830 | 13.1 | 293 | 146.0496 | 8.8 | 51 | 30.6 | 319.4969
2031-02-17 16:00 | 70200 | 13.1 | 293 | 147.0497 | 8.8 | 51 | 30.6 | 318.5048
2031-02-17 17:00 | 68640 | 13.1 | 294 | 149.0499 | 8.8 | 50 | 30 | 317.4962
2031-02-17 18:00 | 68070 | 13.1 | 295 | 151.0501 | 8.7 | 50 | 30 | 316.4978
2031-02-17 19:00 | 68390 | 13.1 | 295 | 153.0502 | 8.7 | 50 | 30 | 315.4986
2031-02-17 20:00 | 69850 | 13.1 | 296 | 154.0504 | 8.6 | 50 | 30 | 314.5016
2031-02-17 21:00 | 75340 | 13.1 | 297 | 156.0506 | 8.6 | 50 | 30 | 313.5018
2031-02-17 22:00 | 78420 | 13.1 | 297 | 158.0507 | 8.6 | 50 | 30 | 312.4971
2031-02-17 23:00 | 79690 | 13.1 | 298 | 159.0509 | 8.5 | 49 | 29.4 | 311.4982
2031-02-18 | 77570 | 13.1 | 299 | 161.0512 | 8.5 | 49 | 29.4 | 310.4993
2031-02-18 01:00 | 72470 | 13.1 | 299 | 163.0512 | 8.5 | 49 | 29.4 | 309.5029
2031-02-18 02:00 | 65730 | 13.1 | 300 | 164.0515 | 8.4 | 49 | 29.4 | 308.4954
2031-02-18 03:00 | 56780 | 13.1 | 301 | 166.0516 | 8.4 | 49 | 29.4 | 307.501
2031-02-18 04:00 | 47380 | 13.1 | 301 | 168.0517 | 8.3 | 49 | 29.4 | 306.4996
2031-02-18 05:00 | 38850 | 13.1 | 302 | 170.0519 | 8.3 | 49 | 29.4 | 305.4972
2031-02-18 06:00 | 32390 | 13.1 | 303 | 171.0522 | 8.3 | 48 | 28.8 | 304.4986
2031-02-18 07:00 | 30110 | 13.1 | 303 | 173.0523 | 8.2 | 48 | 28.8 | 303.5009
2031-02-18 08:00 | 32350 | 13.1 | 304 | 175.0525 | 8.2 | 48 | 28.8 | 302.4994
2031-02-18 09:00 | 40450 | 13.1 | 305 | 176.0527 | 8.1 | 48 | 28.8 | 301.5017
2031-02-18 10:00 | 53340 | 13.1 | 305 | 178.0528 | 8.1 | 48 | 28.8 | 300.5034
2031-02-18 11:00 | 69180 | 13.1 | 306 | 180.053 | 8.1 | 48 | 28.8 | 299.5021
2031-02-18 12:00 | 79800 | 13.1 | 307 | 182.0532 | 8 | 47 | 28.2 | 298.4962
2031-02-18 13:00 | 82670 | 13.1 | 307 | 183.0533 | 8 | 47 | 28.2 | 297.4981
2031-02-18 14:00 | 80200 | 13.1 | 305 | 182.053 | 7.9 | 47 | 28.2 | 296.4981
2031-02-18 15:00 | 77830 | 13.1 | 302 | 181.0525 | 7.9 | 47 | 28.2 | 295.5048
2031-02-18 16:00 | 75800 | 13.1 | 300 | 179.0522 | 7.8 | 47 | 28.2 | 294.497
2031-02-18 17:00 | 72650 | 13.1 | 297 | 178.0517 | 7.8 | 47 | 28.2 | 293.4992
2031-02-18 18:00 | 70660 | 13.1 | 295 | 177.0514 | 7.7 | 46 | 27.6 | 293.0013
2031-02-18 19:00 | 70310 | 13.1 | 293 | 175.0511 | 7.7 | 46 | 27.6 | 291.9964
2031-02-18 20:00 | 71610 | 13.1 | 290 | 174.0506 | 7.6 | 46 | 27.6 | 290.9964
2031-02-18 21:00 | 73260 | 13.1 | 288 | 173.0503 | 7.6 | 46 | 27.6 | 289.9997
2031-02-18 22:00 | 75150 | 13.1 | 285 | 171.0498 | 7.5 | 46 | 27.6 | 288.9984
2031-02-18 23:00 | 75040 | 13.1 | 283 | 170.0495 | 7.5 | 46 | 27.6 | 287.9956
2031-02-19 | 71000 | 13.1 | 280 | 169.049 | 7.4 | 46 | 27.6 | 286.9984
2031-02-19 01:00 | 66580 | 13.1 | 278 | 168.0487 | 7.4 | 45 | 27 | 286.0011
2031-02-19 02:00 | 60720 | 13.1 | 275 | 166.0482 | 7.3 | 45 | 27 | 284.9955
2031-02-19 03:00 | 53570 | 13.1 | 273 | 165.0479 | 7.3 | 45 | 27 | 284.0044
2031-02-19 04:00 | 46680 | 13.1 | 270 | 164.0474 | 7.2 | 45 | 27 | 283.0021
2031-02-19 05:00 | 39350 | 13.1 | 268 | 162.0471 | 7.2 | 45 | 27 | 282.4956
2031-02-19 06:00 | 33920 | 13.1 | 265 | 161.0466 | 7.1 | 45 | 27 | 281.5036
2031-02-19 07:00 | 29310 | 13.1 | 263 | 160.0463 | 7.1 | 44 | 26.4 | 280.5011
2031-02-19 08:00 | 27800 | 13.1 | 261 | 158.046 | 7 | 44 | 26.4 | 279.5033
2031-02-19 09:00 | 27550 | 13.1 | 258 | 157.0455 | 7 | 44 | 26.4 | 278.499
2031-02-19 10:00 | 34970 | 13.1 | 256 | 156.0452 | 6.9 | 44 | 26.4 | 277.4991
2031-02-19 11:00 | 46330 | 13.1 | 253 | 154.0447 | 6.9 | 44 | 26.4 | 276.4979
2031-02-19 12:00 | 63170 | 13.1 | 251 | 153.0444 | 6.8 | 44 | 26.4 | 275.498
2031-02-19 13:00 | 80140 | 13.1 | 248 | 152.0439 | 6.8 | 44 | 26.4 | 274.5026
2031-02-19 14:00 | 90950 | 13.1 | 248 | 154.0439 | 6.8 | 44 | 26.4 | 274.9993
2031-02-19 15:00 | 103390 | 13.1 | 248 | 155.044 | 6.8 | 44 | 26.4 | 276.002
2031-02-19 16:00 | 100400 | 13.1 | 248 | 157.044 | 6.9 | 44 | 26.4 | 276.4995
2031-02-19 17:00 | 92200 | 13.1 | 248 | 159.0441 | 6.9 | 44 | 26.4 | 276.9999
2031-02-19 18:00 | 87940 | 13.1 | 248 | 160.0442 | 6.9 | 44 | 26.4 | 277.5034
2031-02-19 19:00 | 84920 | 13.1 | 248 | 162.0442 | 6.9 | 44 | 26.4 | 278.495
2031-02-19 20:00 | 79710 | 13.1 | 248 | 164.0443 | 7 | 44 | 26.4 | 278.9968
2031-02-19 21:00 | 80790 | 13.1 | 248 | 165.0443 | 7 | 44 | 26.4 | 279.4968
2031-02-19 22:00 | 77380 | 13.1 | 247 | 167.0442 | 7 | 44 | 26.4 | 279.9986
2031-02-19 23:00 | 74060 | 13.1 | 247 | 169.0442 | 7 | 45 | 27 | 280.502
2031-02-20 | 68430 | 13.1 | 247 | 170.0443 | 7 | 45 | 27 | 281.4988
2031-02-20 01:00 | 63460 | 13.1 | 247 | 172.0443 | 7.1 | 45 | 27 | 282.0009
2031-02-20 02:00 | 58420 | 13.1 | 247 | 174.0444 | 7.1 | 45 | 27 | 282.5013
2031-02-20 03:00 | 52180 | 13.1 | 247 | 175.0444 | 7.1 | 45 | 27 | 282.9972
2031-02-20 04:00 | 45470 | 13.1 | 247 | 177.0445 | 7.1 | 45 | 27 | 283.9987
2031-02-20 05:00 | 39060 | 13.1 | 247 | 179.0445 | 7.2 | 45 | 27 | 284.5036
2031-02-20 06:00 | 33920 | 13.1 | 247 | 180.0445 | 7.2 | 45 | 27 | 285.001
2031-02-20 07:00 | 30000 | 13.1 | 247 | 182.0446 | 7.2 | 45 | 27 | 285.5002
2031-02-20 08:00 | 27630 | 13.1 | 247 | 184.0446 | 7.2 | 45 | 27 | 285.9978
2031-02-20 09:00 | 27500 | 13.1 | 247 | 185.0447 | 7.3 | 46 | 27.6 | 286.9985
2031-02-20 10:00 | 29670 | 13.1 | 246 | 187.0446 | 7.3 | 46 | 27.6 | 287.4975
2031-02-20 11:00 | 40740 | 13.1 | 246 | 189.0446 | 7.3 | 46 | 27.6 | 287.9989
2031-02-20 12:00 | 56540 | 13.1 | 246 | 190.0446 | 7.3 | 46 | 27.6 | 288.5047
2031-02-20 13:00 | 74410 | 13.1 | 246 | 192.0447 | 7.3 | 46 | 27.6 | 289.4966
2031-02-20 14:00 | 96760 | 13.1 | 246 | 190.0446 | 7.4 | 46 | 27.6 | 289.9989
2031-02-20 15:00 | 98260 | 13.1 | 245 | 189.0444 | 7.4 | 46 | 27.6 | 290.499
2031-02-20 16:00 | 98290 | 13.1 | 245 | 187.0443 | 7.4 | 46 | 27.6 | 290.9992
2031-02-20 17:00 | 93020 | 13.1 | 244 | 186.0441 | 7.4 | 46 | 27.6 | 291.5014
2031-02-20 18:00 | 93910 | 13.1 | 244 | 184.044 | 7.5 | 46 | 27.6 | 292.5009
2031-02-20 19:00 | 80470 | 13.1 | 243 | 183.0438 | 7.5 | 46 | 27.6 | 292.9991
2031-02-20 20:00 | 78750 | 13.1 | 243 | 181.0438 | 7.5 | 47 | 28.2 | 293.4985
2031-02-20 21:00 | 81120 | 13.1 | 242 | 179.0435 | 7.5 | 47 | 28.2 | 293.9993
2031-02-20 22:00 | 79610 | 13.1 | 242 | 178.0435 | 7.6 | 47 | 28.2 | 294.4982
2031-02-20 23:00 | 77760 | 13.1 | 241 | 176.0433 | 7.6 | 47 | 28.2 | 295.4959
2031-02-21 | 71750 | 13.1 | 241 | 175.0432 | 7.6 | 47 | 28.2 | 295.9989
2031-02-21 01:00 | 67240 | 13.1 | 240 | 173.043 | 7.6 | 47 | 28.2 | 296.4966
2031-02-21 02:00 | 59340 | 13.1 | 240 | 172.0429 | 7.7 | 47 | 28.2 | 297.0032
2031-02-21 03:00 | 52830 | 13.1 | 239 | 170.0427 | 7.7 | 47 | 28.2 | 297.4976
2031-02-21 04:00 | 45950 | 13.1 | 239 | 168.0426 | 7.7 | 47 | 28.2 | 298.4985
2031-02-21 05:00 | 38120 | 13.1 | 238 | 167.0424 | 7.7 | 47 | 28.2 | 299.0018
2031-02-21 06:00 | 32680 | 13.1 | 238 | 165.0423 | 7.8 | 48 | 28.8 | 299.5029
2031-02-21 07:00 | 28030 | 13.1 | 237 | 164.0421 | 7.8 | 48 | 28.8 | 300.0004
2031-02-21 08:00 | 27510 | 13.1 | 237 | 162.0421 | 7.8 | 48 | 28.8 | 300.9968
2031-02-21 09:00 | 25830 | 13.1 | 236 | 161.0419 | 7.8 | 48 | 28.8 | 301.4996
2031-02-21 10:00 | 30650 | 13.1 | 236 | 159.0418 | 7.9 | 48 | 28.8 | 301.996
2031-02-21 11:00 | 41120 | 13.1 | 235 | 158.0416 | 7.9 | 48 | 28.8 | 302.4972
2031-02-21 12:00 | 57700 | 13.1 | 235 | 156.0415 | 7.9 | 48 | 28.8 | 302.9968
2031-02-21 13:00 | 76320 | 13.1 | 234 | 154.0413 | 7.9 | 48 | 28.8 | 304.0014
2031-02-21 14:00 | 92210 | 13.1 | 237 | 156.0418 | 8 | 48 | 28.8 | 304.9978
2031-02-21 15:00 | 97560 | 13.1 | 239 | 157.0422 | 8.1 | 49 | 29.4 | 305.9991
2031-02-21 16:00 | 97690 | 13.1 | 241 | 159.0425 | 8.2 | 49 | 29.4 | 307.0035
2031-02-21 17:00 | 91990 | 13.1 | 244 | 160.043 | 8.3 | 49 | 29.4 | 308.0029
2031-02-21 18:00 | 86020 | 13.1 | 246 | 162.0434 | 8.4 | 49 | 29.4 | 309.4994
2031-02-21 19:00 | 82600 | 13.1 | 248 | 163.0438 | 8.5 | 49 | 29.4 | 310.4957
2031-02-21 20:00 | 82130 | 13.1 | 250 | 165.0441 | 8.6 | 49 | 29.4 | 311.502
2031-02-21 21:00 | 82530 | 13.1 | 253 | 166.0446 | 8.7 | 50 | 30 | 312.5
2031-02-21 22:00 | 83510 | 13.1 | 255 | 168.045 | 8.8 | 50 | 30 | 314.0014
2031-02-21 23:00 | 82740 | 13.1 | 257 | 169.0453 | 8.9 | 50 | 30 | 315.005
2031-02-22 | 79080 | 13.1 | 260 | 171.0458 | 9 | 50 | 30 | 315.9973
2031-02-22 01:00 | 72690 | 13.1 | 262 | 172.0462 | 9.1 | 50 | 30 | 317.0023
2031-02-22 02:00 | 63860 | 13.1 | 264 | 174.0465 | 9.2 | 51 | 30.6 | 318.4974
2031-02-22 03:00 | 54490 | 13.1 | 266 | 175.0469 | 9.3 | 51 | 30.6 | 319.4964
2031-02-22 04:00 | 44790 | 13.1 | 269 | 177.0474 | 9.5 | 51 | 30.6 | 320.4982
2031-02-22 05:00 | 36140 | 13.1 | 271 | 178.0478 | 9.6 | 51 | 30.6 | 321.5
2031-02-22 06:00 | 32540 | 13.1 | 273 | 179.0481 | 9.7 | 51 | 30.6 | 322.4982
2031-02-22 07:00 | 27710 | 13.1 | 276 | 181.0486 | 9.8 | 51 | 30.6 | 323.9997
2031-02-22 08:00 | 31450 | 13.1 | 278 | 182.0489 | 9.9 | 52 | 31.2 | 325.0025
2031-02-22 09:00 | 44250 | 13.1 | 280 | 184.0493 | 10 | 52 | 31.2 | 326.0038
2031-02-22 10:00 | 54300 | 13.1 | 282 | 185.0497 | 10.1 | 52 | 31.2 | 326.9973
2031-02-22 11:00 | 70540 | 13.1 | 285 | 187.0502 | 10.2 | 52 | 31.2 | 328.5038
2031-02-22 12:00 | 80370 | 13.1 | 287 | 188.0505 | 10.3 | 52 | 31.2 | 329.4971
2031-02-22 13:00 | 79480 | 13.1 | 289 | 190.0509 | 10.4 | 52 | 31.2 | 330.5
2031-02-22 14:00 | 72160 | 13.1 | 290 | 190.051 | 10.4 | 52 | 31.2 | 330.4998
2031-02-22 15:00 | 72740 | 13.1 | 291 | 190.0512 | 10.4 | 53 | 31.8 | 331.0021
2031-02-22 16:00 | 71860 | 13.1 | 291 | 190.0512 | 10.4 | 53 | 31.8 | 331.0034
2031-02-22 17:00 | 67180 | 13.1 | 292 | 190.0513 | 10.4 | 53 | 31.8 | 331.0022
2031-02-22 18:00 | 66260 | 13.1 | 293 | 190.0515 | 10.4 | 53 | 31.8 | 331.0036
2031-02-22 19:00 | 66790 | 13.1 | 294 | 190.0516 | 10.4 | 53 | 31.8 | 331.5028
2031-02-22 20:00 | 69130 | 13.1 | 294 | 190.0516 | 10.5 | 53 | 31.8 | 331.5003
2031-02-22 21:00 | 72830 | 13.1 | 295 | 190.0517 | 10.5 | 53 | 31.8 | 331.5023
2031-02-22 22:00 | 76230 | 13.1 | 296 | 190.0519 | 10.5 | 53 | 31.8 | 331.4958
2031-02-22 23:00 | 78140 | 13.1 | 297 | 190.052 | 10.5 | 53 | 31.8 | 331.5036
2031-02-23 | 76210 | 13.1 | 297 | 190.052 | 10.5 | 53 | 31.8 | 332.0043
2031-02-23 01:00 | 71380 | 13.1 | 298 | 190.0522 | 10.5 | 53 | 31.8 | 331.996
2031-02-23 02:00 | 63870 | 13.1 | 299 | 190.0523 | 10.5 | 53 | 31.8 | 331.9981
2031-02-23 03:00 | 55510 | 13.1 | 300 | 190.0524 | 10.6 | 53 | 31.8 | 332.0036
2031-02-23 04:00 | 45900 | 13.1 | 300 | 190.0524 | 10.6 | 53 | 31.8 | 332.5029
2031-02-23 05:00 | 37860 | 13.1 | 301 | 190.0526 | 10.6 | 53 | 31.8 | 332.4984
2031-02-23 06:00 | 31300 | 13.1 | 302 | 190.0528 | 10.6 | 53 | 31.8 | 332.4977
2031-02-23 07:00 | 28230 | 13.1 | 302 | 190.0528 | 10.6 | 53 | 31.8 | 332.497
2031-02-23 08:00 | 30050 | 13.1 | 303 | 190.0529 | 10.6 | 53 | 31.8 | 332.9984
2031-02-23 09:00 | 29710 | 13.1 | 304 | 190.053 | 10.6 | 53 | 31.8 | 332.9955
2031-02-23 10:00 | 37870 | 13.1 | 305 | 190.0532 | 10.6 | 53 | 31.8 | 333.0044
2031-02-23 11:00 | 99730 | 13.1 | 305 | 190.0532 | 10.7 | 53 | 31.8 | 332.9971
2031-02-23 12:00 | 77330 | 13.1 | 306 | 190.0533 | 10.7 | 53 | 31.8 | 333.5005
2031-02-23 13:00 | 78890 | 13.1 | 307 | 190.0535 | 10.7 | 53 | 31.8 | 333.4955
2031-02-23 14:00 | 73350 | 13.1 | 307 | 191.0535 | 10.7 | 53 | 31.8 | 334.4953
2031-02-23 15:00 | 74130 | 13.1 | 307 | 191.0535 | 10.7 | 53 | 31.8 | 335.4993
2031-02-23 16:00 | 69230 | 13.1 | 307 | 191.0535 | 10.6 | 53 | 31.8 | 336.5048
2031-02-23 17:00 | 65830 | 13.1 | 308 | 192.0537 | 10.6 | 54 | 32.4 | 337.5017
2031-02-23 18:00 | 64170 | 13.1 | 308 | 192.0537 | 10.6 | 54 | 32.4 | 338.5025
2031-02-23 19:00 | 65380 | 13.1 | 308 | 193.0537 | 10.6 | 54 | 32.4 | 339.4989
2031-02-23 20:00 | 68440 | 13.1 | 308 | 193.0537 | 10.6 | 54 | 32.4 | 340.5014
2031-02-23 21:00 | 72370 | 13.1 | 308 | 193.0537 | 10.6 | 54 | 32.4 | 342.0009
2031-02-23 22:00 | 73220 | 13.1 | 308 | 194.0537 | 10.6 | 54 | 32.4 | 342.9989
2031-02-23 23:00 | 76390 | 13.1 | 309 | 194.0539 | 10.6 | 55 | 33 | 343.9989
2031-02-24 | 73790 | 13.1 | 309 | 195.0539 | 10.5 | 55 | 33 | 344.9992
2031-02-24 01:00 | 71250 | 13.1 | 309 | 195.0539 | 10.5 | 55 | 33 | 345.9995
2031-02-24 02:00 | 65140 | 13.1 | 309 | 195.0539 | 10.5 | 55 | 33 | 346.9972
2031-02-24 03:00 | 60600 | 13.1 | 309 | 196.0539 | 10.5 | 55 | 33 | 348.0016
2031-02-24 04:00 | 44780 | 13.1 | 310 | 196.054 | 10.5 | 55 | 33 | 349
2031-02-24 05:00 | 36990 | 13.1 | 310 | 197.054 | 10.5 | 56 | 33.6 | 349.9966
2031-02-24 06:00 | 31380 | 13.1 | 310 | 197.0541 | 10.5 | 56 | 33.6 | 351.0014
2031-02-24 07:00 | 28340 | 13.1 | 310 | 198.0541 | 10.4 | 56 | 33.6 | 352.0043
2031-02-24 08:00 | 31930 | 13.1 | 310 | 198.0541 | 10.4 | 56 | 33.6 | 353.5048
2031-02-24 09:00 | 39980 | 13.1 | 310 | 198.0541 | 10.4 | 56 | 33.6 | 354.4959
2031-02-24 10:00 | 53580 | 13.1 | 311 | 199.0542 | 10.4 | 56 | 33.6 | 355.5
2031-02-24 11:00 | 69690 | 13.1 | 311 | 199.0543 | 10.4 | 57 | 34.2 | 356.4992
2031-02-24 12:00 | 78380 | 13.1 | 311 | 200.0543 | 10.4 | 57 | 34.2 | 357.4975
2031-02-24 13:00 | 78330 | 13.1 | 311 | 200.0543 | 10.4 | 57 | 34.2 | 358.4955
2031-02-24 14:00 | 75470 | 13.1 | 311 | 200.0543 | 10.3 | 57 | 34.2 | 358.0025
2031-02-24 15:00 | 70480 | 13.1 | 310 | 201.0542 | 10.2 | 57 | 34.2 | 357.5036
2031-02-24 16:00 | 69590 | 13.1 | 309 | 201.054 | 10.2 | 57 | 34.2 | 356.9992
2031-02-24 17:00 | 66570 | 13.1 | 309 | 201.054 | 10.1 | 57 | 34.2 | 356.4955
2031-02-24 18:00 | 64930 | 13.1 | 308 | 201.0539 | 10 | 57 | 34.2 | 355.9953
2031-02-24 19:00 | 65190 | 13.1 | 308 | 202.0539 | 9.9 | 56 | 33.6 | 355.498
2031-02-24 20:00 | 65530 | 13.1 | 307 | 202.0538 | 9.9 | 56 | 33.6 | 355.0005
2031-02-24 21:00 | 70650 | 13.1 | 306 | 202.0537 | 9.8 | 56 | 33.6 | 354.4959
2031-02-24 22:00 | 77570 | 13.1 | 306 | 203.0537 | 9.7 | 56 | 33.6 | 353.9984
2031-02-24 23:00 | 83840 | 13.1 | 305 | 203.0535 | 9.7 | 56 | 33.6 | 353.5033
2031-02-25 | 75010 | 13.1 | 305 | 203.0535 | 9.6 | 56 | 33.6 | 353.0021
2031-02-25 01:00 | 68530 | 13 | 304 | 204.0534 | 9.5 | 56 | 33.6 | 352.4937
2031-02-25 02:00 | 63040 | 13 | 303 | 204.0533 | 9.5 | 56 | 33.6 | 352.0038
2031-02-25 03:00 | 57900 | 13 | 303 | 204.0533 | 9.4 | 56 | 33.6 | 351.5016
2031-02-25 04:00 | 50030 | 13 | 302 | 204.0531 | 9.3 | 56 | 33.6 | 350.9989
2031-02-25 05:00 | 38120 | 13 | 301 | 205.053 | 9.2 | 56 | 33.6 | 350.4994
2031-02-25 06:00 | 33190 | 13 | 301 | 205.053 | 9.2 | 56 | 33.6 | 349.9955
2031-02-25 07:00 | 33070 | 13 | 300 | 205.0529 | 9.1 | 55 | 33 | 349.5026
2031-02-25 08:00 | 34100 | 13 | 300 | 206.0529 | 9 | 55 | 33 | 348.9953
2031-02-25 09:00 | 42610 | 13 | 299 | 206.0528 | 9 | 55 | 33 | 348.5022
2031-02-25 10:00 | 55300 | 13 | 298 | 206.0526 | 8.9 | 55 | 33 | 348.0014
2031-02-25 11:00 | 68840 | 13 | 298 | 207.0526 | 8.8 | 55 | 33 | 347.4978
2031-02-25 12:00 | 78740 | 13 | 297 | 207.0525 | 8.7 | 55 | 33 | 346.9981
2031-02-25 13:00 | 81140 | 13 | 297 | 207.0525 | 8.7 | 55 | 33 | 346.5016
2031-02-25 14:00 | 77920 | 13 | 295 | 207.0522 | 8.7 | 55 | 33 | 346.9972
2031-02-25 15:00 | 74430 | 13 | 293 | 207.0519 | 8.7 | 55 | 33 | 347.4966
2031-02-25 16:00 | 72350 | 13 | 291 | 207.0516 | 8.6 | 55 | 33 | 347.4968
2031-02-25 17:00 | 70290 | 13 | 289 | 207.0513 | 8.6 | 55 | 33 | 347.9983
2031-02-25 18:00 | 68970 | 13 | 287 | 206.051 | 8.6 | 55 | 33 | 348.5008
2031-02-25 19:00 | 68260 | 13 | 285 | 206.0507 | 8.6 | 55 | 33 | 349.0009
2031-02-25 20:00 | 70210 | 13 | 283 | 206.0504 | 8.6 | 55 | 33 | 349.4979
2031-02-25 21:00 | 72500 | 13 | 281 | 206.0501 | 8.6 | 56 | 33.6 | 349.9976
2031-02-25 22:00 | 74310 | 13 | 279 | 206.0498 | 8.6 | 56 | 33.6 | 350.5029
2031-02-25 23:00 | 74470 | 13 | 277 | 206.0495 | 8.6 | 56 | 33.6 | 350.5029
2031-02-26 | 72100 | 13 | 275 | 206.0492 | 8.5 | 56 | 33.6 | 350.9979
2031-02-26 01:00 | 67800 | 12.9 | 273 | 206.0489 | 8.5 | 56 | 33.6 | 351.4995
2031-02-26 02:00 | 62250 | 12.9 | 271 | 205.0486 | 8.5 | 56 | 33.6 | 352.005
2031-02-26 03:00 | 55150 | 12.9 | 270 | 205.0484 | 8.5 | 56 | 33.6 | 352.5007
2031-02-26 04:00 | 47960 | 12.9 | 268 | 205.0481 | 8.5 | 56 | 33.6 | 352.9997
2031-02-26 05:00 | 40400 | 12.9 | 266 | 205.0478 | 8.5 | 56 | 33.6 | 353.5036
2031-02-26 06:00 | 34480 | 12.9 | 264 | 205.0475 | 8.5 | 56 | 33.6 | 353.5019
2031-02-26 07:00 | 29410 | 12.9 | 262 | 205.0472 | 8.5 | 56 | 33.6 | 354.0006
2031-02-26 08:00 | 28290 | 12.9 | 260 | 205.0469 | 8.5 | 56 | 33.6 | 354.5012
2031-02-26 09:00 | 28010 | 12.9 | 258 | 204.0466 | 8.4 | 56 | 33.6 | 354.9955
2031-02-26 10:00 | 37020 | 12.9 | 256 | 204.0463 | 8.4 | 56 | 33.6 | 355.5014
2031-02-26 11:00 | 47980 | 12.9 | 254 | 204.046 | 8.4 | 56 | 33.6 | 356.0043
2031-02-26 12:00 | 62060 | 12.9 | 252 | 204.0457 | 8.4 | 57 | 34.2 | 356.5007
2031-02-26 13:00 | 84730 | 12.9 | 250 | 204.0454 | 8.4 | 57 | 34.2 | 356.4957
2031-02-26 14:00 | 92010 | 12.9 | 249 | 203.0452 | 8.4 | 57 | 34.2 | 356.9986
2031-02-26 15:00 | 94440 | 12.9 | 247 | 202.0449 | 8.4 | 57 | 34.2 | 357.503
2031-02-26 16:00 | 92700 | 12.9 | 246 | 201.0447 | 8.5 | 57 | 34.2 | 357.5002
2031-02-26 17:00 | 93010 | 12.9 | 244 | 200.0443 | 8.5 | 57 | 34.2 | 357.9959
2031-02-26 18:00 | 91540 | 12.9 | 243 | 199.0442 | 8.5 | 57 | 34.2 | 358.0018
2031-02-26 19:00 | 87240 | 12.9 | 241 | 198.0438 | 8.6 | 57 | 34.2 | 358.5016
2031-02-26 20:00 | 84900 | 12.9 | 240 | 198.0436 | 8.6 | 57 | 34.2 | 358.4991
2031-02-26 21:00 | 77840 | 12.9 | 238 | 197.0433 | 8.6 | 57 | 34.2 | 358.9975
2031-02-26 22:00 | 81220 | 12.9 | 237 | 196.0431 | 8.6 | 57 | 34.2 | 359.4964
2031-02-26 23:00 | 80350 | 12.9 | 236 | 195.0429 | 8.7 | 57 | 34.2 | 359.5011
2031-02-27 | 74110 | 12.9 | 234 | 194.0426 | 8.7 | 57 | 34.2 | 360.0012
2031-02-27 01:00 | 66180 | 13.1 | 233 | 193.0424 | 8.7 | 57 | 34.2 | 360.0057
2031-02-27 02:00 | 58190 | 13.1 | 231 | 192.0421 | 8.7 | 57 | 34.2 | 360.5044
2031-02-27 03:00 | 57500 | 13.1 | 230 | 191.042 | 8.8 | 57 | 34.2 | 360.4965
2031-02-27 04:00 | 47660 | 13.1 | 228 | 190.0416 | 8.8 | 57 | 34.2 | 361.0037
2031-02-27 05:00 | 39290 | 13.1 | 227 | 189.0414 | 8.8 | 57 | 34.2 | 361.5035
2031-02-27 06:00 | 38230 | 13.1 | 225 | 188.0411 | 8.9 | 57 | 34.2 | 361.497
2031-02-27 07:00 | 29080 | 13.1 | 224 | 187.0409 | 8.9 | 57 | 34.2 | 362.005
2031-02-27 08:00 | 28510 | 13.1 | 222 | 186.0406 | 8.9 | 57 | 34.2 | 361.9998
2031-02-27 09:00 | 27890 | 13.1 | 221 | 186.0404 | 8.9 | 58 | 34.8 | 362.4978
2031-02-27 10:00 | 32660 | 13.1 | 219 | 185.0401 | 9 | 58 | 34.8 | 362.5006
2031-02-27 11:00 | 44110 | 13.1 | 218 | 184.0399 | 9 | 58 | 34.8 | 362.9967
2031-02-27 12:00 | 61090 | 13.1 | 217 | 183.0397 | 9 | 58 | 34.8 | 363.502
2031-02-27 13:00 | 80410 | 13.1 | 215 | 182.0394 | 9 | 58 | 34.8 | 363.5027
2031-02-27 14:00 | 93650 | 13.1 | 215 | 183.0394 | 9.1 | 58 | 34.8 | 365.4961
2031-02-27 15:00 | 96370 | 13.1 | 216 | 184.0396 | 9.1 | 58 | 34.8 | 366.9993
2031-02-27 16:00 | 99750 | 13.1 | 216 | 185.0397 | 9.2 | 59 | 35.4 | 368.5025
2031-02-27 17:00 | 93790 | 13.1 | 217 | 186.0399 | 9.2 | 59 | 35.4 | 370.4965
2031-02-27 18:00 | 91840 | 13.1 | 217 | 187.0399 | 9.3 | 59 | 35.4 | 372.002
2031-02-27 19:00 | 93870 | 13.1 | 218 | 188.0401 | 9.3 | 59 | 35.4 | 373.9997
2031-02-27 20:00 | 85160 | 13.1 | 218 | 189.0402 | 9.4 | 60 | 36 | 375.5017
2031-02-27 21:00 | 90280 | 13.1 | 218 | 190.0403 | 9.4 | 60 | 36 | 376.997
2031-02-27 22:00 | 91020 | 13.1 | 219 | 191.0405 | 9.4 | 60 | 36 | 378.997
2031-02-27 23:00 | 83730 | 13.1 | 219 | 192.0406 | 9.5 | 60 | 36 | 380.5043
2031-02-28 | 83160 | 13.1 | 220 | 193.0408 | 9.5 | 61 | 36.6 | 382.4975
2031-02-28 01:00 | 74640 | 13.1 | 220 | 194.0408 | 9.6 | 61 | 36.6 | 383.9974
2031-02-28 02:00 | 64800 | 13.1 | 220 | 195.0409 | 9.6 | 61 | 36.6 | 385.5014
2031-02-28 03:00 | 54930 | 13.1 | 221 | 196.0411 | 9.7 | 61 | 36.6 | 387.5012
2031-02-28 04:00 | 45300 | 13.1 | 221 | 197.0412 | 9.7 | 62 | 37.2 | 389.0041
2031-02-28 05:00 | 37700 | 13.1 | 222 | 198.0414 | 9.8 | 62 | 37.2 | 391.0029
2031-02-28 06:00 | 30630 | 13.1 | 222 | 199.0414 | 9.8 | 62 | 37.2 | 392.4978
2031-02-28 07:00 | 25500 | 13.1 | 222 | 200.0415 | 9.8 | 63 | 37.8 | 393.9973
2031-02-28 08:00 | 32430 | 13.1 | 223 | 201.0417 | 9.9 | 63 | 37.8 | 395.9975
2031-02-28 09:00 | 40790 | 13.1 | 223 | 202.0418 | 9.9 | 63 | 37.8 | 397.496
2031-02-28 10:00 | 54420 | 13.1 | 224 | 203.042 | 10 | 63 | 37.8 | 399.5045
2031-02-28 11:00 | 72460 | 13.1 | 224 | 204.042 | 10 | 64 | 38.4 | 401.004
2031-02-28 12:00 | 83300 | 13.1 | 224 | 205.0421 | 10.1 | 64 | 38.4 | 403.0007
2031-02-28 13:00 | 80120 | 13.1 | 225 | 206.0423 | 10.1 | 64 | 38.4 | 404.5005
2031-02-28 14:00 | 79910 | 13.1 | 226 | 206.0424 | 10.2 | 64 | 38.4 | 404.0046
2031-02-28 15:00 | 77390 | 13.1 | 228 | 207.0427 | 10.3 | 64 | 38.4 | 403.5001
2031-02-28 16:00 | 73000 | 13.1 | 229 | 207.0428 | 10.4 | 64 | 38.4 | 403.0009
2031-02-28 17:00 | 68540 | 13.1 | 231 | 207.0431 | 10.5 | 64 | 38.4 | 402.504
2031-02-28 18:00 | 67130 | 13.1 | 232 | 208.0432 | 10.6 | 64 | 38.4 | 402.4973
2031-02-28 19:00 | 66640 | 13.1 | 234 | 208.0435 | 10.6 | 64 | 38.4 | 402.0005
2031-02-28 20:00 | 68710 | 13.1 | 235 | 208.0436 | 10.7 | 64 | 38.4 | 401.4953
2031-02-28 21:00 | 72540 | 13.1 | 237 | 209.0439 | 10.8 | 64 | 38.4 | 400.9976
2031-02-28 22:00 | 75360 | 13.1 | 238 | 209.044 | 10.9 | 64 | 38.4 | 400.4961
2031-02-28 23:00 | 76420 | 13.1 | 240 | 209.0443 | 11 | 64 | 38.4 | 399.9957
2031-03-01 | 76380 | 13.1 | 241 | 210.0444 | 11.1 | 63 | 37.8 | 399.4959
2031-03-01 01:00 | 70690 | 13.1 | 243 | 210.0447 | 11.2 | 63 | 37.8 | 399.5013
2031-03-01 02:00 | 67630 | 13.1 | 244 | 210.0448 | 11.3 | 63 | 37.8 | 398.9991
2031-03-01 03:00 | 54740 | 13.1 | 246 | 210.0451 | 11.4 | 63 | 37.8 | 398.5018
2031-03-01 04:00 | 45070 | 13.1 | 247 | 211.0452 | 11.5 | 63 | 37.8 | 397.9971
2031-03-01 05:00 | 36530 | 13.1 | 249 | 211.0454 | 11.5 | 63 | 37.8 | 397.5005
2031-03-01 06:00 | 30540 | 13.1 | 250 | 211.0456 | 11.6 | 63 | 37.8 | 397.0041
2031-03-01 07:00 | 28570 | 13.1 | 252 | 212.0459 | 11.7 | 63 | 37.8 | 396.4973
2031-03-01 08:00 | 29050 | 13.1 | 253 | 212.046 | 11.8 | 63 | 37.8 | 396.4998
2031-03-01 09:00 | 39180 | 13.1 | 254 | 212.0461 | 11.9 | 63 | 37.8 | 396.0036
2031-03-01 10:00 | 52570 | 13.1 | 256 | 213.0464 | 12 | 63 | 37.8 | 395.4966
2031-03-01 11:00 | 70110 | 13.1 | 257 | 213.0465 | 12.1 | 63 | 37.8 | 395.0038
2031-03-01 12:00 | 81690 | 13.1 | 259 | 213.0468 | 12.2 | 63 | 37.8 | 394.4968
2031-03-01 13:00 | 80440 | 13.1 | 260 | 214.0469 | 12.3 | 63 | 37.8 | 394.0022
2031-03-01 14:00 | 75930 | 13.1 | 262 | 214.0472 | 12.3 | 62 | 37.2 | 393.0005
2031-03-01 15:00 | 71710 | 13.1 | 265 | 215.0477 | 12.3 | 62 | 37.2 | 392.5039
2031-03-01 16:00 | 68220 | 13.1 | 267 | 216.048 | 12.3 | 62 | 37.2 | 391.5043
2031-03-01 17:00 | 66470 | 13.1 | 269 | 217.0483 | 12.3 | 62 | 37.2 | 390.5018
2031-03-01 18:00 | 64240 | 13.1 | 271 | 218.0487 | 12.3 | 62 | 37.2 | 389.5028
2031-03-01 19:00 | 64570 | 13.1 | 273 | 219.049 | 12.3 | 62 | 37.2 | 388.495
2031-03-01 20:00 | 65990 | 13.1 | 275 | 220.0493 | 12.3 | 62 | 37.2 | 387.9954
2031-03-01 21:00 | 73900 | 13.1 | 277 | 221.0496 | 12.3 | 61 | 36.6 | 387.0005
2031-03-01 22:00 | 76790 | 13.1 | 279 | 222.05 | 12.3 | 61 | 36.6 | 386.0006
2031-03-01 23:00 | 79730 | 13.1 | 281 | 223.0503 | 12.3 | 61 | 36.6 | 385.0036
2031-03-02 | 80320 | 13.1 | 283 | 223.0506 | 12.3 | 61 | 36.6 | 384.0037
2031-03-02 01:00 | 76720 | 13.1 | 285 | 224.0509 | 12.3 | 61 | 36.6 | 383.4983
2031-03-02 02:00 | 66020 | 13.1 | 287 | 225.0513 | 12.3 | 61 | 36.6 | 382.496
2031-03-02 03:00 | 56440 | 13.1 | 289 | 226.0516 | 12.3 | 61 | 36.6 | 381.4957
2031-03-02 04:00 | 46130 | 13.1 | 291 | 227.0519 | 12.3 | 60 | 36 | 380.5013
2031-03-02 05:00 | 37530 | 13.1 | 293 | 228.0522 | 12.3 | 60 | 36 | 380.0039
2031-03-02 06:00 | 32370 | 13.1 | 296 | 229.0527 | 12.3 | 60 | 36 | 379.0026
2031-03-02 07:00 | 27980 | 13.1 | 298 | 230.0531 | 12.3 | 60 | 36 | 378.0034
2031-03-02 08:00 | 31710 | 13.1 | 300 | 231.0533 | 12.3 | 60 | 36 | 376.9966
2031-03-02 09:00 | 40470 | 13.1 | 302 | 231.0537 | 12.3 | 60 | 36 | 376.0034
2031-03-02 10:00 | 54160 | 13.1 | 304 | 232.054 | 12.3 | 60 | 36 | 375.4991
2031-03-02 11:00 | 72270 | 13.1 | 306 | 233.0543 | 12.3 | 59 | 35.4 | 374.5041
2031-03-02 12:00 | 82630 | 13.1 | 308 | 234.0546 | 12.3 | 59 | 35.4 | 373.5015
2031-03-02 13:00 | 82400 | 13.1 | 310 | 235.055 | 12.3 | 59 | 35.4 | 372.5038
2031-03-02 14:00 | 76750 | 13.1 | 310 | 233.0549 | 12.3 | 59 | 35.4 | 372.4988
2031-03-02 15:00 | 72300 | 13.1 | 310 | 231.0549 | 12.3 | 59 | 35.4 | 371.9994
2031-03-02 16:00 | 69220 | 13.1 | 310 | 229.0549 | 12.3 | 59 | 35.4 | 371.4978
2031-03-02 17:00 | 65970 | 13.1 | 310 | 228.0549 | 12.4 | 59 | 35.4 | 371.4957
2031-03-02 18:00 | 65490 | 13.1 | 310 | 226.0549 | 12.4 | 59 | 35.4 | 370.9972
2031-03-02 19:00 | 67460 | 13.1 | 310 | 224.0548 | 12.4 | 59 | 35.4 | 370.9982
2031-03-02 20:00 | 69850 | 13.1 | 310 | 222.0548 | 12.4 | 59 | 35.4 | 370.4984
2031-03-02 21:00 | 73330 | 13.1 | 310 | 220.0548 | 12.4 | 59 | 35.4 | 370.4964
2031-03-02 22:00 | 78410 | 13.1 | 310 | 218.0548 | 12.4 | 59 | 35.4 | 370.0019
2031-03-02 23:00 | 83620 | 13.1 | 310 | 216.0548 | 12.4 | 59 | 35.4 | 369.4971
2031-03-03 | 79830 | 13.1 | 310 | 215.0547 | 12.4 | 59 | 35.4 | 369.5027
2031-03-03 01:00 | 74500 | 13.1 | 309 | 213.0546 | 12.4 | 59 | 35.4 | 368.9975
2031-03-03 02:00 | 65810 | 13.1 | 309 | 211.0545 | 12.4 | 59 | 35.4 | 369.0016
2031-03-03 03:00 | 57030 | 13.1 | 309 | 209.0545 | 12.4 | 58 | 34.8 | 368.5037
2031-03-03 04:00 | 47260 | 13.1 | 309 | 207.0545 | 12.4 | 58 | 34.8 | 367.9964
2031-03-03 05:00 | 37380 | 13.1 | 309 | 205.0544 | 12.4 | 58 | 34.8 | 368.0026
2031-03-03 06:00 | 31580 | 13.1 | 309 | 203.0544 | 12.4 | 58 | 34.8 | 367.4981
2031-03-03 07:00 | 27710 | 13.1 | 309 | 202.0544 | 12.4 | 58 | 34.8 | 367.4978
2031-03-03 08:00 | 32330 | 13.1 | 309 | 200.0543 | 12.4 | 58 | 34.8 | 367.0048
2031-03-03 09:00 | 40150 | 13.1 | 309 | 198.0543 | 12.4 | 58 | 34.8 | 366.9965
2031-03-03 10:00 | 55350 | 13.1 | 309 | 196.0543 | 12.4 | 58 | 34.8 | 366.5024
2031-03-03 11:00 | 73210 | 13.1 | 309 | 194.0542 | 12.4 | 58 | 34.8 | 365.9994
2031-03-03 12:00 | 83380 | 13.1 | 309 | 192.0542 | 12.4 | 58 | 34.8 | 366.0048
2031-03-03 13:00 | 82720 | 13.1 | 309 | 190.0542 | 12.4 | 58 | 34.8 | 365.5018
2031-03-03 14:00 | 76990 | 13.1 | 308 | 192.0541 | 12.3 | 58 | 34.8 | 366.0029
2031-03-03 15:00 | 72480 | 13.1 | 308 | 194.0542 | 12.2 | 58 | 34.8 | 366.5008
2031-03-03 16:00 | 68820 | 13.1 | 307 | 195.0541 | 12.1 | 58 | 34.8 | 367.4968
2031-03-03 17:00 | 66680 | 13.1 | 306 | 197.054 | 12 | 58 | 34.8 | 367.9985
2031-03-03 18:00 | 65940 | 13.1 | 306 | 199.0541 | 11.9 | 58 | 34.8 | 368.5046
2031-03-03 19:00 | 65920 | 13.1 | 305 | 200.054 | 11.8 | 59 | 35.4 | 368.9977
2031-03-03 20:00 | 68430 | 13.1 | 304 | 202.0539 | 11.8 | 59 | 35.4 | 369.4994
2031-03-03 21:00 | 71300 | 13.1 | 304 | 204.054 | 11.7 | 59 | 35.4 | 369.9977
2031-03-03 22:00 | 75760 | 13.1 | 303 | 205.0539 | 11.6 | 59 | 35.4 | 370.4955
2031-03-03 23:00 | 77170 | 13.1 | 302 | 207.0539 | 11.5 | 59 | 35.4 | 371.0009
2031-03-04 | 75470 | 13.1 | 302 | 209.0539 | 11.4 | 59 | 35.4 | 371.4978
2031-03-04 01:00 | 71460 | 13.1 | 301 | 210.0539 | 11.3 | 59 | 35.4 | 372.0013
2031-03-04 02:00 | 65100 | 13.1 | 300 | 212.0538 | 11.2 | 59 | 35.4 | 372.4959
2031-03-04 03:00 | 57150 | 13.1 | 300 | 214.0538 | 11.1 | 59 | 35.4 | 373.0004
2031-03-04 04:00 | 47230 | 13.1 | 299 | 215.0538 | 11.1 | 59 | 35.4 | 373.4975
2031-03-04 05:00 | 37950 | 13.1 | 298 | 217.0537 | 11 | 59 | 35.4 | 374.0003
2031-03-04 06:00 | 32060 | 13.1 | 298 | 219.0538 | 10.9 | 59 | 35.4 | 374.496
2031-03-04 07:00 | 28250 | 13.1 | 297 | 220.0537 | 10.8 | 60 | 36 | 375.4962
2031-03-04 08:00 | 31490 | 13.1 | 296 | 222.0536 | 10.7 | 60 | 36 | 375.9977
2031-03-04 09:00 | 39610 | 13.1 | 296 | 224.0537 | 10.6 | 60 | 36 | 376.4993
2031-03-04 10:00 | 54310 | 13.1 | 295 | 225.0536 | 10.5 | 60 | 36 | 377.0025
2031-03-04 11:00 | 72860 | 13.1 | 294 | 227.0535 | 10.4 | 60 | 36 | 377.4999
2031-03-04 12:00 | 81580 | 13.1 | 294 | 229.0536 | 10.3 | 60 | 36 | 378.0008
2031-03-04 13:00 | 74510 | 13.1 | 293 | 230.0536 | 10.3 | 60 | 36 | 378.5048
2031-03-04 14:00 | 69410 | 13.1 | 292 | 230.0534 | 10.2 | 60 | 36 | 377.4987
2031-03-04 15:00 | 94550 | 13.1 | 291 | 230.0532 | 10.1 | 60 | 36 | 377.0041
2031-03-04 16:00 | 72580 | 13.1 | 289 | 230.0529 | 10.1 | 60 | 36 | 375.9961
2031-03-04 17:00 | 68940 | 13.1 | 288 | 230.0528 | 10 | 60 | 36 | 374.9972
2031-03-04 18:00 | 67600 | 13.1 | 287 | 230.0526 | 9.9 | 59 | 35.4 | 374.0043
2031-03-04 19:00 | 67180 | 13.1 | 286 | 230.0524 | 9.8 | 59 | 35.4 | 373.4996
2031-03-04 20:00 | 69740 | 13.1 | 285 | 230.0523 | 9.8 | 59 | 35.4 | 372.502
2031-03-04 21:00 | 73480 | 13.1 | 284 | 229.0521 | 9.7 | 59 | 35.4 | 371.5009
2031-03-04 22:00 | 74840 | 13.1 | 282 | 229.0518 | 9.6 | 59 | 35.4 | 370.997
2031-03-04 23:00 | 73560 | 13.1 | 281 | 229.0516 | 9.6 | 59 | 35.4 | 370.0007
2031-03-05 | 69860 | 13.1 | 280 | 229.0515 | 9.5 | 59 | 35.4 | 369.002
2031-03-05 01:00 | 65980 | 13.1 | 279 | 229.0513 | 9.4 | 58 | 34.8 | 368.5004
2031-03-05 02:00 | 60250 | 13.1 | 278 | 229.0511 | 9.4 | 58 | 34.8 | 367.4959
2031-03-05 03:00 | 53380 | 13.1 | 276 | 229.0508 | 9.3 | 58 | 34.8 | 366.4952
2031-03-05 04:00 | 45860 | 13.1 | 275 | 229.0507 | 9.2 | 58 | 34.8 | 365.499
2031-03-05 05:00 | 39190 | 13.1 | 274 | 228.0505 | 9.2 | 58 | 34.8 | 365.0025
2031-03-05 06:00 | 33060 | 13.1 | 273 | 228.0503 | 9.1 | 58 | 34.8 | 364.005
2031-03-05 07:00 | 29640 | 13.1 | 272 | 228.0502 | 9 | 58 | 34.8 | 362.9982
2031-03-05 08:00 | 27620 | 13.1 | 271 | 228.05 | 9 | 58 | 34.8 | 362.5004
2031-03-05 09:00 | 27400 | 13.1 | 269 | 228.0497 | 8.9 | 57 | 34.2 | 361.5035
2031-03-05 10:00 | 34560 | 13.1 | 268 | 228.0495 | 8.8 | 57 | 34.2 | 360.4986
2031-03-05 11:00 | 46810 | 13.1 | 267 | 228.0494 | 8.7 | 57 | 34.2 | 359.4997
2031-03-05 12:00 | 65500 | 13.1 | 266 | 227.0492 | 8.7 | 57 | 34.2 | 359.0008
2031-03-05 13:00 | 81950 | 13.1 | 265 | 227.049 | 8.6 | 57 | 34.2 | 358.0038
2031-03-05 14:00 | 93540 | 13.1 | 265 | 231.0491 | 8.6 | 57 | 34.2 | 358.4973
2031-03-05 15:00 | 95360 | 13.1 | 266 | 234.0494 | 8.6 | 57 | 34.2 | 359.4956
2031-03-05 16:00 | 90080 | 13.1 | 267 | 238.0497 | 8.6 | 57 | 34.2 | 360.0038
2031-03-05 17:00 | 86210 | 13.1 | 267 | 241.0498 | 8.6 | 57 | 34.2 | 360.4981
2031-03-05 18:00 | 81400 | 13.1 | 268 | 244.0501 | 8.6 | 57 | 34.2 | 360.9963
2031-03-05 19:00 | 80160 | 13.1 | 269 | 248.0504 | 8.6 | 57 | 34.2 | 361.9984
2031-03-05 20:00 | 80910 | 13.1 | 270 | 251.0507 | 8.5 | 58 | 34.8 | 362.5023
2031-03-05 21:00 | 84240 | 13.1 | 270 | 255.0508 | 8.5 | 58 | 34.8 | 362.9952
2031-03-05 22:00 | 81260 | 13.1 | 271 | 258.0511 | 8.5 | 58 | 34.8 | 363.4989
2031-03-05 23:00 | 79700 | 13.1 | 272 | 261.0513 | 8.5 | 58 | 34.8 | 364.502
2031-03-06 | 71710 | 13.1 | 272 | 265.0515 | 8.5 | 58 | 34.8 | 365.0003
2031-03-06 01:00 | 65410 | 13.1 | 273 | 268.0518 | 8.5 | 58 | 34.8 | 365.501
2031-03-06 02:00 | 58880 | 13.1 | 274 | 272.052 | 8.5 | 58 | 34.8 | 366.0002
2031-03-06 03:00 | 52580 | 13.1 | 275 | 275.0523 | 8.5 | 58 | 34.8 | 367.0026
2031-03-06 04:00 | 45640 | 13.1 | 275 | 278.0524 | 8.5 | 58 | 34.8 | 367.5009
2031-03-06 05:00 | 39080 | 13.1 | 276 | 282.0527 | 8.5 | 58 | 34.8 | 368.0023
2031-03-06 06:00 | 33830 | 13.1 | 277 | 285.053 | 8.5 | 59 | 35.4 | 368.5028
2031-03-06 07:00 | 29250 | 13.1 | 277 | 289.0531 | 8.4 | 59 | 35.4 | 369.4986
2031-03-06 08:00 | 27860 | 13.1 | 278 | 292.0534 | 8.4 | 59 | 35.4 | 369.9964
2031-03-06 09:00 | 27500 | 13.1 | 279 | 295.0537 | 8.4 | 59 | 35.4 | 370.5041
2031-03-06 10:00 | 29690 | 13.1 | 280 | 299.0539 | 8.4 | 59 | 35.4 | 371.0018
2031-03-06 11:00 | 43900 | 13.1 | 280 | 302.0541 | 8.4 | 59 | 35.4 | 372.0015
2031-03-06 12:00 | 60450 | 13.1 | 281 | 306.0543 | 8.4 | 59 | 35.4 | 372.5045
2031-03-06 13:00 | 70220 | 13.1 | 282 | 309.0546 | 8.4 | 59 | 35.4 | 373.0039
2031-03-06 14:00 | 70430 | 13.1 | 281 | 307.0543 | 8.4 | 59 | 35.4 | 372.5045
2031-03-06 15:00 | 106530 | 13.1 | 279 | 305.0538 | 8.4 | 59 | 35.4 | 371.9979
2031-03-06 16:00 | 113560 | 13.1 | 278 | 302.0535 | 8.4 | 59 | 35.4 | 371.4964
2031-03-06 17:00 | 75760 | 13.1 | 277 | 300.0533 | 8.4 | 59 | 35.4 | 371.0025
2031-03-06 18:00 | 91080 | 13.1 | 276 | 298.0529 | 8.4 | 59 | 35.4 | 371.0019
2031-03-06 19:00 | 99730 | 13.1 | 274 | 296.0525 | 8.4 | 59 | 35.4 | 370.4972
2031-03-06 20:00 | 55640 | 13.1 | 273 | 294.0522 | 8.4 | 59 | 35.4 | 369.9981
2031-03-06 21:00 | 103350 | 13.1 | 272 | 291.0519 | 8.3 | 59 | 35.4 | 369.4987
2031-03-06 22:00 | 64020 | 13.1 | 271 | 289.0516 | 8.3 | 59 | 35.4 | 369.0025
2031-03-06 23:00 | 91630 | 13.1 | 270 | 287.0513 | 8.3 | 58 | 34.8 | 368.4985
2031-03-07 | 87680 | 13.1 | 268 | 285.0509 | 8.3 | 58 | 34.8 | 367.9975
2031-03-07 01:00 | 62450 | 13.1 | 267 | 282.0506 | 8.3 | 58 | 34.8 | 367.4956
2031-03-07 02:00 | 50050 | 13.1 | 266 | 280.0503 | 8.3 | 58 | 34.8 | 367
2031-03-07 03:00 | 50600 | 13.1 | 265 | 278.05 | 8.3 | 58 | 34.8 | 366.5034
2031-03-07 04:00 | 50150 | 13.1 | 263 | 276.0495 | 8.3 | 58 | 34.8 | 365.9998
2031-03-07 05:00 | 50340 | 13.1 | 262 | 274.0492 | 8.3 | 58 | 34.8 | 365.4966
2031-03-07 06:00 | 49060 | 13.1 | 261 | 271.049 | 8.3 | 58 | 34.8 | 365.0009
2031-03-07 07:00 | 36730 | 13.1 | 260 | 269.0487 | 8.3 | 58 | 34.8 | 364.9993
2031-03-07 08:00 | 27730 | 13.1 | 259 | 267.0484 | 8.3 | 58 | 34.8 | 364.4993
2031-03-07 09:00 | 24770 | 13.1 | 257 | 265.048 | 8.3 | 58 | 34.8 | 364.0026
2031-03-07 10:00 | 34900 | 13.1 | 256 | 262.0477 | 8.3 | 58 | 34.8 | 363.4999
2031-03-07 11:00 | 107370 | 13.1 | 255 | 260.0474 | 8.3 | 58 | 34.8 | 362.9987
2031-03-07 12:00 | 96350 | 13.1 | 254 | 258.0471 | 8.3 | 58 | 34.8 | 362.4984
2031-03-07 13:00 | 82880 | 13.1 | 252 | 256.0466 | 8.3 | 57 | 34.2 | 361.9975
2031-03-07 14:00 | 74760 | 13.1 | 252 | 257.0467 | 8.3 | 58 | 34.8 | 362.5043
2031-03-07 15:00 | 86630 | 13.1 | 252 | 257.0467 | 8.3 | 58 | 34.8 | 363.4977
2031-03-07 16:00 | 72570 | 13.1 | 252 | 258.0468 | 8.3 | 58 | 34.8 | 364.0043
2031-03-07 17:00 | 69180 | 13.1 | 252 | 259.0469 | 8.4 | 58 | 34.8 | 364.4988
2031-03-07 18:00 | 68170 | 13.1 | 252 | 259.0469 | 8.4 | 58 | 34.8 | 365.5045
2031-03-07 19:00 | 68890 | 13.1 | 252 | 260.047 | 8.4 | 58 | 34.8 | 365.9964
2031-03-07 20:00 | 70110 | 13.1 | 252 | 261.047 | 8.4 | 58 | 34.8 | 366.4968
2031-03-07 21:00 | 75490 | 13.1 | 252 | 261.0471 | 8.5 | 58 | 34.8 | 367.4993
2031-03-07 22:00 | 78810 | 13.1 | 252 | 262.0471 | 8.5 | 58 | 34.8 | 367.9964
2031-03-07 23:00 | 79960 | 13.1 | 252 | 263.0471 | 8.5 | 59 | 35.4 | 368.4966
2031-03-08 | 77000 | 13.1 | 251 | 263.047 | 8.5 | 59 | 35.4 | 369.5035
2031-03-08 01:00 | 71700 | 13.1 | 251 | 264.0471 | 8.5 | 59 | 35.4 | 370.0034
2031-03-08 02:00 | 64590 | 13.1 | 251 | 265.0471 | 8.6 | 59 | 35.4 | 370.4992
2031-03-08 03:00 | 55200 | 13.1 | 251 | 265.0472 | 8.6 | 59 | 35.4 | 371.4982
2031-03-08 04:00 | 45320 | 13.1 | 251 | 266.0472 | 8.6 | 59 | 35.4 | 371.9984
2031-03-08 05:00 | 37410 | 13.1 | 251 | 267.0473 | 8.6 | 59 | 35.4 | 372.9995
2031-03-08 06:00 | 30400 | 13.1 | 251 | 268.0473 | 8.7 | 59 | 35.4 | 373.4972
2031-03-08 07:00 | 27960 | 13.1 | 251 | 268.0474 | 8.7 | 59 | 35.4 | 373.9973
2031-03-08 08:00 | 29120 | 13.1 | 251 | 269.0474 | 8.7 | 59 | 35.4 | 375.0005
2031-03-08 09:00 | 43730 | 13.1 | 251 | 270.0475 | 8.7 | 60 | 36 | 375.4987
2031-03-08 10:00 | 56420 | 13.1 | 251 | 270.0475 | 8.8 | 60 | 36 | 376.0026
2031-03-08 11:00 | 74090 | 13.1 | 250 | 271.0474 | 8.8 | 60 | 36 | 377.004
2031-03-08 12:00 | 83190 | 13.1 | 250 | 272.0475 | 8.8 | 60 | 36 | 377.5031
2031-03-08 13:00 | 82030 | 13.1 | 250 | 272.0475 | 8.8 | 60 | 36 | 377.9965
2031-03-08 14:00 | 76760 | 13.1 | 249 | 271.0472 | 8.8 | 60 | 36 | 377.9966
2031-03-08 15:00 | 71060 | 13.1 | 248 | 270.0469 | 8.8 | 60 | 36 | 377.9983
2031-03-08 16:00 | 68940 | 13.1 | 246 | 269.0466 | 8.8 | 60 | 36 | 377.9988
2031-03-08 17:00 | 66860 | 13.1 | 245 | 268.0463 | 8.8 | 60 | 36 | 377.5032
2031-03-08 18:00 | 64690 | 13.1 | 244 | 266.046 | 8.8 | 60 | 36 | 377.5006
2031-03-08 19:00 | 66540 | 13.1 | 243 | 265.0457 | 8.8 | 60 | 36 | 377.5005
2031-03-08 20:00 | 69360 | 13.1 | 241 | 264.0453 | 8.8 | 60 | 36 | 377.498
2031-03-08 21:00 | 73860 | 13.1 | 240 | 263.045 | 8.8 | 60 | 36 | 377.5005
2031-03-08 22:00 | 77540 | 13.1 | 239 | 262.0448 | 8.8 | 60 | 36 | 376.9975
2031-03-08 23:00 | 78930 | 13.1 | 237 | 260.0444 | 8.8 | 60 | 36 | 376.9961
2031-03-09 | 78080 | 13.1 | 236 | 259.0441 | 8.8 | 60 | 36 | 377.0012
2031-03-09 01:00 | 72820 | 13.1 | 235 | 258.0438 | 8.8 | 60 | 36 | 377.004
2031-03-09 02:00 | 65390 | 13.1 | 233 | 257.0434 | 8.8 | 60 | 36 | 376.4962
2031-03-09 03:00 | 56340 | 13.1 | 232 | 256.0432 | 8.8 | 60 | 36 | 376.5029
2031-03-09 04:00 | 45500 | 13.1 | 231 | 254.0429 | 8.8 | 60 | 36 | 376.4956
2031-03-09 05:00 | 36860 | 13.1 | 229 | 253.0425 | 8.8 | 60 | 36 | 376.4956
2031-03-09 06:00 | 31480 | 13.1 | 228 | 252.0422 | 8.8 | 60 | 36 | 376.4962
2031-03-09 07:00 | 28320 | 13.1 | 227 | 251.0419 | 8.8 | 60 | 36 | 376.0033
2031-03-09 08:00 | 27800 | 13.1 | 226 | 250.0417 | 8.8 | 60 | 36 | 375.9971
2031-03-09 09:00 | 42180 | 13.1 | 224 | 248.0413 | 8.8 | 60 | 36 | 375.9972
2031-03-09 10:00 | 56910 | 13.1 | 223 | 247.041 | 8.8 | 60 | 36 | 375.9975
2031-03-09 11:00 | 71880 | 13.1 | 222 | 246.0407 | 8.8 | 60 | 36 | 375.9982
2031-03-09 12:00 | 83480 | 13.1 | 220 | 245.0403 | 8.8 | 60 | 36 | 375.4955
2031-03-09 13:00 | 80850 | 13.1 | 219 | 244.0401 | 8.8 | 60 | 36 | 375.5028
2031-03-09 14:00 | 77410 | 13.1 | 221 | 244.0405 | 8.8 | 60 | 36 | 376.9982
2031-03-09 15:00 | 78070 | 13.1 | 223 | 244.0409 | 8.8 | 60 | 36 | 378.5009
2031-03-09 16:00 | 64920 | 13.1 | 225 | 245.0413 | 8.8 | 60 | 36 | 380.0034
2031-03-09 17:00 | 65500 | 13.1 | 227 | 245.0417 | 8.8 | 61 | 36.6 | 381.5017
2031-03-09 18:00 | 62960 | 13.1 | 229 | 245.0421 | 8.8 | 61 | 36.6 | 382.996
2031-03-09 19:00 | 63800 | 13.1 | 231 | 246.0425 | 8.8 | 61 | 36.6 | 384.4973
2031-03-09 20:00 | 68530 | 13.1 | 233 | 246.0429 | 8.8 | 61 | 36.6 | 385.9983
2031-03-09 21:00 | 72470 | 13.1 | 234 | 246.0432 | 8.8 | 61 | 36.6 | 387.504
2031-03-09 22:00 | 75940 | 13.1 | 236 | 247.0436 | 8.8 | 62 | 37.2 | 389.0034
2031-03-09 23:00 | 77250 | 13.1 | 238 | 247.044 | 8.8 | 62 | 37.2 | 389.9975
2031-03-10 | 76540 | 13.1 | 240 | 247.0444 | 8.8 | 62 | 37.2 | 391.5043
2031-03-10 01:00 | 72370 | 13.1 | 242 | 248.0448 | 8.8 | 62 | 37.2 | 392.9976
2031-03-10 02:00 | 64420 | 13.1 | 244 | 248.0452 | 8.8 | 63 | 37.8 | 394.5003
2031-03-10 03:00 | 55410 | 13.1 | 246 | 248.0456 | 8.8 | 63 | 37.8 | 395.9999
2031-03-10 04:00 | 45430 | 13.1 | 248 | 248.046 | 8.8 | 63 | 37.8 | 397.5038
2031-03-10 05:00 | 37330 | 13.1 | 250 | 249.0464 | 8.9 | 63 | 37.8 | 398.9982
2031-03-10 06:00 | 30620 | 13.1 | 252 | 249.0468 | 8.9 | 64 | 38.4 | 400.5001
2031-03-10 07:00 | 28310 | 13.1 | 254 | 249.0472 | 8.9 | 64 | 38.4 | 401.9952
2031-03-10 08:00 | 31270 | 13.1 | 256 | 250.0476 | 8.9 | 64 | 38.4 | 403.5034
2031-03-10 09:00 | 39590 | 13.1 | 258 | 250.048 | 8.9 | 64 | 38.4 | 405.0007
2031-03-10 10:00 | 56160 | 13.1 | 260 | 250.0485 | 8.9 | 65 | 39 | 406.5015
2031-03-10 11:00 | 75360 | 13.1 | 261 | 251.0487 | 8.9 | 65 | 39 | 408.0047
2031-03-10 12:00 | 82240 | 13.1 | 263 | 251.0491 | 8.9 | 65 | 39 | 409.4976
2031-03-10 13:00 | 75780 | 13.1 | 265 | 251.0495 | 8.9 | 65 | 39 | 411.0048
2031-03-10 14:00 | 79200 | 13.1 | 266 | 251.0497 | 8.9 | 65 | 39 | 410.4995
2031-03-10 15:00 | 76600 | 13.1 | 267 | 250.0498 | 8.9 | 65 | 39 | 410.4976
2031-03-10 16:00 | 67120 | 13.1 | 267 | 249.0497 | 8.8 | 65 | 39 | 410.0042
2031-03-10 17:00 | 67990 | 13.1 | 268 | 248.0498 | 8.8 | 65 | 39 | 409.996
2031-03-10 18:00 | 65360 | 13.1 | 268 | 247.0498 | 8.8 | 65 | 39 | 409.5015
2031-03-10 19:00 | 66180 | 13.1 | 269 | 247.0499 | 8.8 | 65 | 39 | 409.5036
2031-03-10 20:00 | 67850 | 13.1 | 270 | 246.05 | 8.8 | 65 | 39 | 409.4967
2031-03-10 21:00 | 71230 | 13.1 | 270 | 245.05 | 8.7 | 65 | 39 | 408.9971
2031-03-10 22:00 | 76320 | 13.1 | 271 | 244.0502 | 8.7 | 65 | 39 | 408.9991
2031-03-10 23:00 | 78140 | 13.1 | 272 | 244.0503 | 8.7 | 65 | 39 | 408.4976
2031-03-11 | 76230 | 13.1 | 272 | 243.0502 | 8.7 | 65 | 39 | 408.4957
2031-03-11 01:00 | 71980 | 13.1 | 273 | 242.0503 | 8.7 | 65 | 39 | 408.4959
2031-03-11 02:00 | 64700 | 13.1 | 273 | 241.0503 | 8.7 | 65 | 39 | 407.9992
2031-03-11 03:00 | 55880 | 13.1 | 274 | 240.0504 | 8.6 | 65 | 39 | 408.002
2031-03-11 04:00 | 46550 | 13.1 | 275 | 240.0505 | 8.6 | 65 | 39 | 407.5024
2031-03-11 05:00 | 37560 | 13.1 | 275 | 239.0505 | 8.6 | 65 | 39 | 407.4973
2031-03-11 06:00 | 30970 | 13.1 | 276 | 238.0506 | 8.6 | 65 | 39 | 407.0019
2031-03-11 07:00 | 27580 | 13.1 | 277 | 237.0507 | 8.6 | 65 | 39 | 407.005
2031-03-11 08:00 | 30950 | 13.1 | 277 | 236.0507 | 8.6 | 65 | 39 | 406.9988
2031-03-11 09:00 | 40690 | 13.1 | 278 | 236.0508 | 8.5 | 65 | 39 | 406.4961
2031-03-11 10:00 | 55470 | 13.1 | 279 | 235.051 | 8.5 | 65 | 39 | 406.497
2031-03-11 11:00 | 74120 | 13.1 | 279 | 234.0509 | 8.5 | 64 | 38.4 | 406.0011
2031-03-11 12:00 | 81650 | 13.1 | 280 | 233.051 | 8.5 | 64 | 38.4 | 406
2031-03-11 13:00 | 83190 | 13.1 | 280 | 233.051 | 8.5 | 64 | 38.4 | 405.9971
2031-03-11 14:00 | 78320 | 13.1 | 282 | 233.0513 | 8.5 | 64 | 38.4 | 405.497
2031-03-11 15:00 | 74940 | 13.1 | 283 | 233.0515 | 8.5 | 64 | 38.4 | 405.5048
2031-03-11 16:00 | 71940 | 13.1 | 284 | 233.0517 | 8.4 | 64 | 38.4 | 404.9994
2031-03-11 17:00 | 69660 | 13.1 | 286 | 232.052 | 8.4 | 64 | 38.4 | 405.0045
2031-03-11 18:00 | 70520 | 13.1 | 287 | 232.0521 | 8.4 | 64 | 38.4 | 404.4977
2031-03-11 19:00 | 71290 | 13.1 | 288 | 232.0523 | 8.4 | 64 | 38.4 | 404.5026
2031-03-11 20:00 | 74720 | 13.1 | 289 | 232.0525 | 8.4 | 64 | 38.4 | 403.9985
2031-03-11 21:00 | 78170 | 13.1 | 291 | 232.0528 | 8.4 | 64 | 38.4 | 404.0005
2031-03-11 22:00 | 77040 | 13.1 | 292 | 232.0529 | 8.4 | 64 | 38.4 | 403.9976
2031-03-11 23:00 | 75050 | 13.1 | 293 | 232.0531 | 8.4 | 64 | 38.4 | 403.4989
2031-03-12 | 71060 | 13.1 | 295 | 232.0534 | 8.4 | 64 | 38.4 | 403.4984
2031-03-12 01:00 | 65590 | 13.1 | 296 | 232.0536 | 8.3 | 64 | 38.4 | 403.0047
2031-03-12 02:00 | 59630 | 13.1 | 297 | 232.0538 | 8.3 | 64 | 38.4 | 403.0038
2031-03-12 03:00 | 52970 | 13.1 | 298 | 232.0539 | 8.3 | 64 | 38.4 | 402.502
2031-03-12 04:00 | 45150 | 13.1 | 300 | 232.0542 | 8.3 | 64 | 38.4 | 402.5011
2031-03-12 05:00 | 37890 | 13.1 | 301 | 232.0543 | 8.3 | 64 | 38.4 | 402.5036
2031-03-12 06:00 | 33270 | 13.1 | 302 | 232.0546 | 8.3 | 64 | 38.4 | 401.9955
2031-03-12 07:00 | 29270 | 13.1 | 304 | 232.0548 | 8.3 | 64 | 38.4 | 402.0039
2031-03-12 08:00 | 27610 | 13.1 | 305 | 232.055 | 8.3 | 64 | 38.4 | 401.4995
2031-03-12 09:00 | 27590 | 13.1 | 306 | 232.0552 | 8.3 | 64 | 38.4 | 401.5004
2031-03-12 10:00 | 34430 | 13.1 | 308 | 232.0555 | 8.3 | 64 | 38.4 | 400.9986
2031-03-12 11:00 | 47820 | 13.1 | 309 | 232.0557 | 8.2 | 64 | 38.4 | 401.0032
2031-03-12 12:00 | 67600 | 13.1 | 310 | 232.0558 | 8.2 | 64 | 38.4 | 400.9989
2031-03-12 13:00 | 83760 | 13.1 | 311 | 232.056 | 8.2 | 64 | 38.4 | 400.4975
2031-03-12 14:00 | 94450 | 13.1 | 311 | 233.056 | 8.3 | 63 | 37.8 | 399.4997
2031-03-12 15:00 | 97830 | 13.1 | 312 | 234.0562 | 8.3 | 63 | 37.8 | 398.5041
2031-03-12 16:00 | 95280 | 13.1 | 312 | 236.0562 | 8.3 | 63 | 37.8 | 397.4952
2031-03-12 17:00 | 91880 | 13.1 | 312 | 237.0562 | 8.4 | 63 | 37.8 | 396.5042
2031-03-12 18:00 | 87640 | 13.1 | 312 | 238.0563 | 8.4 | 63 | 37.8 | 395.5027
2031-03-12 19:00 | 84550 | 13.1 | 312 | 239.0563 | 8.5 | 63 | 37.8 | 394.495
2031-03-12 20:00 | 82710 | 13.1 | 312 | 240.0563 | 8.5 | 62 | 37.2 | 393.5015
2031-03-12 21:00 | 81610 | 13.1 | 312 | 241.0563 | 8.5 | 62 | 37.2 | 392.9971
2031-03-12 22:00 | 78810 | 13.1 | 312 | 242.0564 | 8.6 | 62 | 37.2 | 392.004
2031-03-12 23:00 | 75060 | 13.1 | 312 | 243.0564 | 8.6 | 62 | 37.2 | 390.9959
2031-03-13 | 70240 | 13.1 | 312 | 245.0564 | 8.7 | 62 | 37.2 | 389.9968
2031-03-13 01:00 | 64770 | 13.1 | 312 | 246.0564 | 8.7 | 62 | 37.2 | 388.9971
2031-03-13 02:00 | 59190 | 13.1 | 312 | 247.0565 | 8.7 | 62 | 37.2 | 388.0009
2031-03-13 03:00 | 56130 | 13.1 | 312 | 248.0565 | 8.8 | 61 | 36.6 | 387.005
2031-03-13 04:00 | 53070 | 13.1 | 313 | 249.0567 | 8.8 | 61 | 36.6 | 386.0042
2031-03-13 05:00 | 45340 | 13.1 | 313 | 250.0567 | 8.9 | 61 | 36.6 | 385.0042
2031-03-13 06:00 | 38530 | 13.1 | 313 | 251.0567 | 8.9 | 61 | 36.6 | 383.9978
2031-03-13 07:00 | 33500 | 13.1 | 313 | 252.0567 | 9 | 61 | 36.6 | 383.0033
2031-03-13 08:00 | 29490 | 13.1 | 313 | 254.0567 | 9 | 61 | 36.6 | 381.998
2031-03-13 09:00 | 27560 | 13.1 | 313 | 255.0568 | 9 | 60 | 36 | 380.9996
2031-03-13 10:00 | 27860 | 13.1 | 313 | 256.0568 | 9.1 | 60 | 36 | 380.0023
2031-03-13 11:00 | 39050 | 13.1 | 313 | 257.0568 | 9.1 | 60 | 36 | 378.9966
2031-03-13 12:00 | 47930 | 13.1 | 313 | 258.0568 | 9.2 | 60 | 36 | 377.996
2031-03-13 13:00 | 67400 | 13.1 | 313 | 259.0568 | 9.2 | 60 | 36 | 376.9963
2031-03-13 14:00 | 85080 | 13.1 | 314 | 261.057 | 9.3 | 60 | 36 | 377.9973
2031-03-13 15:00 | 94570 | 13.1 | 315 | 262.0572 | 9.4 | 60 | 36 | 378.9952
2031-03-13 16:00 | 97790 | 13.1 | 316 | 263.0574 | 9.6 | 60 | 36 | 380.0027
2031-03-13 17:00 | 95230 | 13.1 | 318 | 265.0577 | 9.7 | 60 | 36 | 381.0017
2031-03-13 18:00 | 90320 | 13.1 | 319 | 266.0579 | 9.8 | 61 | 36.6 | 382.0027
2031-03-13 19:00 | 87670 | 13.1 | 320 | 268.058 | 9.9 | 61 | 36.6 | 382.9973
2031-03-13 20:00 | 85150 | 13.1 | 321 | 269.0582 | 10 | 61 | 36.6 | 384.0034
2031-03-13 21:00 | 84720 | 13.1 | 322 | 270.0584 | 10.2 | 61 | 36.6 | 384.9964
2031-03-13 22:00 | 85590 | 13.1 | 323 | 272.0586 | 10.3 | 61 | 36.6 | 386.0046
2031-03-13 23:00 | 86770 | 13.1 | 324 | 273.0587 | 10.4 | 61 | 36.6 | 387.0033
2031-03-14 | 83180 | 13.1 | 325 | 274.0589 | 10.5 | 62 | 37.2 | 387.998
2031-03-14 01:00 | 77960 | 13.1 | 326 | 276.0591 | 10.6 | 62 | 37.2 | 388.9998
2031-03-14 02:00 | 69280 | 13.1 | 327 | 277.0592 | 10.8 | 62 | 37.2 | 390.0003
2031-03-14 03:00 | 58820 | 13.1 | 328 | 279.0594 | 10.9 | 62 | 37.2 | 391.0043
2031-03-14 04:00 | 47710 | 13.1 | 329 | 280.0596 | 11 | 62 | 37.2 | 391.9983
2031-03-14 05:00 | 38630 | 13.1 | 331 | 281.0599 | 11.1 | 62 | 37.2 | 392.9971
2031-03-14 06:00 | 32190 | 13.1 | 332 | 283.0601 | 11.3 | 63 | 37.8 | 393.9979
2031-03-14 07:00 | 28630 | 13.1 | 333 | 284.0602 | 11.4 | 63 | 37.8 | 395.0039
2031-03-14 08:00 | 29990 | 13.1 | 334 | 285.0604 | 11.5 | 63 | 37.8 | 395.998
2031-03-14 09:00 | 40250 | 13.1 | 335 | 287.0606 | 11.6 | 63 | 37.8 | 397.0004
2031-03-14 10:00 | 52440 | 13.1 | 336 | 288.0607 | 11.7 | 63 | 37.8 | 398.0012
2031-03-14 11:00 | 68650 | 13.1 | 337 | 290.0609 | 11.9 | 63 | 37.8 | 399.0046
2031-03-14 12:00 | 78510 | 13.1 | 338 | 291.0611 | 12 | 64 | 38.4 | 400.0009
2031-03-14 13:00 | 82640 | 13.1 | 339 | 292.0612 | 12.1 | 64 | 38.4 | 401.0046
2031-03-14 14:00 | 79650 | 13.1 | 337 | 290.0608 | 12.1 | 63 | 37.8 | 398.9962
2031-03-14 15:00 | 75930 | 13.1 | 335 | 288.0603 | 12.2 | 63 | 37.8 | 397.0047
2031-03-14 16:00 | 73870 | 13.1 | 334 | 285.06 | 12.2 | 63 | 37.8 | 394.9974
2031-03-14 17:00 | 70450 | 13.1 | 332 | 283.0596 | 12.3 | 62 | 37.2 | 393.0015
2031-03-14 18:00 | 69500 | 13.1 | 330 | 281.0592 | 12.3 | 62 | 37.2 | 391.0048
2031-03-14 19:00 | 68780 | 13.1 | 328 | 278.0587 | 12.3 | 62 | 37.2 | 388.9984
2031-03-14 20:00 | 71260 | 13.1 | 326 | 276.0583 | 12.4 | 61 | 36.6 | 387.0036
2031-03-14 21:00 | 74530 | 13.1 | 324 | 274.0579 | 12.4 | 61 | 36.6 | 384.9995
2031-03-14 22:00 | 78780 | 13.1 | 322 | 271.0575 | 12.4 | 61 | 36.6 | 382.9951
2031-03-14 23:00 | 80330 | 13.1 | 320 | 269.057 | 12.5 | 60 | 36 | 380.4959
2031-03-15 | 78570 | 13.1 | 319 | 266.0568 | 12.5 | 60 | 36 | 378.4987
2031-03-15 01:00 | 74280 | 13.1 | 317 | 264.0563 | 12.5 | 60 | 36 | 376.4964
2031-03-15 02:00 | 66710 | 13.1 | 315 | 262.0559 | 12.6 | 59 | 35.4 | 374.5004
2031-03-15 03:00 | 57080 | 13.1 | 313 | 259.0555 | 12.6 | 59 | 35.4 | 372.4959
2031-03-15 04:00 | 46630 | 13.1 | 311 | 257.055 | 12.7 | 59 | 35.4 | 370.503
2031-03-15 05:00 | 37940 | 13.1 | 309 | 255.0546 | 12.7 | 58 | 34.8 | 368.4966
2031-03-15 06:00 | 31580 | 13.1 | 307 | 252.0542 | 12.7 | 58 | 34.8 | 366.4998
2031-03-15 07:00 | 28320 | 13.1 | 305 | 250.0538 | 12.8 | 58 | 34.8 | 364.5045
2031-03-15 08:00 | 29500 | 13.1 | 304 | 248.0535 | 12.8 | 58 | 34.8 | 362.4979
2031-03-15 09:00 | 39490 | 13.1 | 302 | 245.0531 | 12.8 | 57 | 34.2 | 360.4968
2031-03-15 10:00 | 53290 | 13.1 | 300 | 243.0527 | 12.9 | 57 | 34.2 | 358.4998
2031-03-15 11:00 | 69920 | 13.1 | 298 | 241.0522 | 12.9 | 57 | 34.2 | 356.5008
2031-03-15 12:00 | 79910 | 13.1 | 296 | 238.0518 | 12.9 | 56 | 33.6 | 353.9997
2031-03-15 13:00 | 80740 | 13.1 | 294 | 236.0514 | 13 | 56 | 33.6 | 352.002
2031-03-15 14:00 | 77290 | 13.1 | 292 | 234.0511 | 12.9 | 56 | 33.6 | 350.4987
2031-03-15 15:00 | 75430 | 13.1 | 291 | 233.0509 | 12.8 | 55 | 33 | 348.499
2031-03-15 16:00 | 82580 | 13.1 | 289 | 231.0506 | 12.7 | 55 | 33 | 347.0032
2031-03-15 17:00 | 92720 | 13.1 | 287 | 230.0502 | 12.6 | 55 | 33 | 345.0034
2031-03-15 18:00 | 104640 | 13.1 | 286 | 228.0501 | 12.5 | 55 | 33 | 343.4971
2031-03-15 19:00 | 107890 | 13.1 | 284 | 227.0497 | 12.5 | 54 | 32.4 | 341.5027
2031-03-15 20:00 | 107770 | 13.1 | 282 | 225.0494 | 12.4 | 54 | 32.4 | 339.9959
2031-03-15 21:00 | 107810 | 13.1 | 281 | 224.0492 | 12.3 | 54 | 32.4 | 338.004
2031-03-15 22:00 | 147000 | 13.1 | 279 | 222.0489 | 12.2 | 53 | 31.8 | 336.4998
2031-03-15 23:00 | 99510 | 13.1 | 277 | 220.0485 | 12.1 | 53 | 31.8 | 334.5023
2031-03-16 | 98920 | 13.1 | 276 | 219.0483 | 12 | 53 | 31.8 | 333.0032
2031-03-16 01:00 | 99000 | 13.1 | 274 | 217.048 | 11.9 | 53 | 31.8 | 330.9975
2031-03-16 02:00 | 88530 | 13.1 | 272 | 216.0477 | 11.9 | 52 | 31.2 | 329.4987
2031-03-16 03:00 | 65950 | 13.1 | 271 | 214.0475 | 11.8 | 52 | 31.2 | 327.4976
2031-03-16 04:00 | 53920 | 13.1 | 269 | 213.0472 | 11.7 | 52 | 31.2 | 326.0029
2031-03-16 05:00 | 44400 | 13.1 | 267 | 211.0469 | 11.6 | 51 | 30.6 | 323.9997
2031-03-16 06:00 | 35870 | 13.1 | 266 | 209.0466 | 11.5 | 51 | 30.6 | 322.4979
2031-03-16 07:00 | 31390 | 13.1 | 264 | 208.0463 | 11.4 | 51 | 30.6 | 320.5023
2031-03-16 08:00 | 32690 | 13.1 | 262 | 206.046 | 11.3 | 51 | 30.6 | 318.9979
2031-03-16 09:00 | 27630 | 13.1 | 261 | 205.0458 | 11.3 | 50 | 30 | 317.0045
2031-03-16 10:00 | 24770 | 13.1 | 259 | 203.0455 | 11.2 | 50 | 30 | 315.4982
2031-03-16 11:00 | 27660 | 13.1 | 257 | 202.0451 | 11.1 | 50 | 30 | 313.4997
2031-03-16 12:00 | 90130 | 13.1 | 256 | 200.0449 | 11 | 49 | 29.4 | 311.9953
2031-03-16 13:00 | 120020 | 13.1 | 254 | 199.0446 | 10.9 | 49 | 29.4 | 310.0016
2031-03-16 14:00 | 126350 | 13.1 | 255 | 200.0448 | 10.9 | 49 | 29.4 | 310.4951
2031-03-16 15:00 | 94300 | 13.1 | 256 | 201.0451 | 10.8 | 49 | 29.4 | 310.9952
2031-03-16 16:00 | 73970 | 13.1 | 257 | 203.0453 | 10.8 | 49 | 29.4 | 311.4973
2031-03-16 17:00 | 78130 | 13.1 | 258 | 204.0455 | 10.7 | 50 | 30 | 312.0041
2031-03-16 18:00 | 89820 | 13.1 | 259 | 205.0457 | 10.7 | 50 | 30 | 312.9959
2031-03-16 19:00 | 99060 | 13.1 | 260 | 207.046 | 10.6 | 50 | 30 | 313.5049
2031-03-16 20:00 | 107770 | 13.1 | 260 | 208.0461 | 10.6 | 50 | 30 | 313.9985
2031-03-16 21:00 | 139860 | 13.1 | 261 | 209.0463 | 10.5 | 50 | 30 | 314.4997
2031-03-16 22:00 | 150700 | 13.1 | 262 | 211.0465 | 10.5 | 50 | 30 | 314.9971
2031-03-16 23:00 | 122750 | 13.1 | 263 | 212.0468 | 10.4 | 50 | 30 | 315.498
2031-03-17 | 112580 | 13.1 | 264 | 213.047 | 10.4 | 50 | 30 | 316.0001
2031-03-17 01:00 | 101710 | 13.1 | 265 | 215.0472 | 10.4 | 50 | 30 | 316.4975
2031-03-17 02:00 | 88470 | 13.1 | 266 | 216.0475 | 10.3 | 50 | 30 | 317.0046
2031-03-17 03:00 | 74560 | 13.1 | 267 | 217.0477 | 10.3 | 50 | 30 | 318.0035
2031-03-17 04:00 | 61380 | 13.1 | 268 | 219.0479 | 10.2 | 51 | 30.6 | 318.5043
2031-03-17 05:00 | 44760 | 13.1 | 269 | 220.0482 | 10.2 | 51 | 30.6 | 319.0045
2031-03-17 06:00 | 43030 | 13.1 | 270 | 221.0484 | 10.1 | 51 | 30.6 | 319.4993
2031-03-17 07:00 | 38720 | 13.1 | 271 | 223.0487 | 10.1 | 51 | 30.6 | 320.0015
2031-03-17 08:00 | 41140 | 13.1 | 272 | 224.0489 | 10 | 51 | 30.6 | 320.4966
2031-03-17 09:00 | 50590 | 13.1 | 273 | 225.0491 | 10 | 51 | 30.6 | 321.0002
2031-03-17 10:00 | 66150 | 13.1 | 273 | 227.0492 | 9.9 | 51 | 30.6 | 321.4965
2031-03-17 11:00 | 78920 | 13.1 | 274 | 228.0494 | 9.9 | 51 | 30.6 | 322.0044
2031-03-17 12:00 | 91760 | 13.1 | 275 | 229.0497 | 9.8 | 51 | 30.6 | 322.4974
2031-03-17 13:00 | 88060 | 13.1 | 276 | 231.0499 | 9.8 | 51 | 30.6 | 323.4969
2031-03-17 14:00 | 84490 | 13.1 | 278 | 232.0502 | 9.7 | 51 | 30.6 | 323.4991
2031-03-17 15:00 | 79950 | 13.1 | 280 | 234.0505 | 9.6 | 51 | 30.6 | 323.9986
2031-03-17 16:00 | 74830 | 13.1 | 282 | 235.0508 | 9.5 | 51 | 30.6 | 324.001
2031-03-17 17:00 | 81670 | 13.1 | 284 | 237.0511 | 9.4 | 51 | 30.6 | 324.0043
2031-03-17 18:00 | 76060 | 13.1 | 286 | 238.0514 | 9.3 | 51 | 30.6 | 324.502
2031-03-17 19:00 | 75420 | 13.1 | 288 | 240.0517 | 9.2 | 52 | 31.2 | 324.5011
2031-03-17 20:00 | 77450 | 13.1 | 290 | 241.052 | 9.1 | 52 | 31.2 | 325.003
2031-03-17 21:00 | 81700 | 13.1 | 292 | 243.0523 | 9 | 52 | 31.2 | 325.0023
2031-03-17 22:00 | 84110 | 13.1 | 294 | 244.0526 | 8.9 | 52 | 31.2 | 325.5015
2031-03-17 23:00 | 84000 | 13.1 | 296 | 246.0529 | 8.8 | 52 | 31.2 | 325.4976
2031-03-18 | 82930 | 13.1 | 298 | 247.0532 | 8.7 | 52 | 31.2 | 326.0001
2031-03-18 01:00 | 79600 | 13.1 | 300 | 249.0535 | 8.6 | 52 | 31.2 | 325.9974
2031-03-18 02:00 | 71290 | 13.1 | 302 | 251.0538 | 8.5 | 52 | 31.2 | 326.496
2031-03-18 03:00 | 60900 | 13.1 | 304 | 252.0541 | 8.5 | 52 | 31.2 | 326.5032
2031-03-18 04:00 | 50110 | 13.1 | 306 | 254.0544 | 8.4 | 52 | 31.2 | 326.999
2031-03-18 05:00 | 40980 | 13.1 | 308 | 255.0546 | 8.3 | 52 | 31.2 | 327.0001
2031-03-18 06:00 | 34270 | 13.1 | 310 | 257.0549 | 8.2 | 52 | 31.2 | 326.9992
2031-03-18 07:00 | 31560 | 13.1 | 312 | 258.0553 | 8.1 | 52 | 31.2 | 327.5047
2031-03-18 08:00 | 35270 | 13.1 | 314 | 260.0555 | 8 | 52 | 31.2 | 327.5011
2031-03-18 09:00 | 43010 | 13.1 | 316 | 261.0558 | 7.9 | 52 | 31.2 | 327.9987
2031-03-18 10:00 | 58470 | 13.1 | 318 | 263.0561 | 7.8 | 52 | 31.2 | 328.0002
2031-03-18 11:00 | 74870 | 13.1 | 320 | 264.0564 | 7.7 | 52 | 31.2 | 328.4974
2031-03-18 12:00 | 86490 | 13.1 | 322 | 266.0567 | 7.6 | 52 | 31.2 | 328.5001
2031-03-18 13:00 | 86880 | 13.1 | 324 | 267.057 | 7.5 | 52 | 31.2 | 329.0041
2031-03-18 14:00 | 83820 | 13.1 | 324 | 271.0571 | 7.5 | 52 | 31.2 | 329.5015
2031-03-18 15:00 | 80810 | 13.1 | 324 | 275.0572 | 7.5 | 52 | 31.2 | 329.4983
2031-03-18 16:00 | 76950 | 13.1 | 325 | 278.0575 | 7.5 | 52 | 31.2 | 329.9977
2031-03-18 17:00 | 75310 | 13.1 | 325 | 282.0576 | 7.5 | 52 | 31.2 | 330.5006
2031-03-18 18:00 | 75850 | 13.1 | 325 | 285.0577 | 7.5 | 53 | 31.8 | 330.9993
2031-03-18 19:00 | 78060 | 13.1 | 325 | 289.0579 | 7.5 | 53 | 31.8 | 331.5012
2031-03-18 20:00 | 81590 | 13.1 | 326 | 292.0582 | 7.5 | 53 | 31.8 | 332.0031
2031-03-18 21:00 | 81940 | 13.1 | 326 | 296.0583 | 7.5 | 53 | 31.8 | 332.0003
2031-03-18 22:00 | 80420 | 13.1 | 326 | 300.0584 | 7.6 | 53 | 31.8 | 332.4988
2031-03-18 23:00 | 78960 | 13.1 | 326 | 303.0586 | 7.6 | 53 | 31.8 | 332.9976
2031-03-19 | 75280 | 13.1 | 326 | 307.0587 | 7.6 | 53 | 31.8 | 333.4997
2031-03-19 01:00 | 71480 | 12.95 | 327 | 310.059 | 7.6 | 53 | 31.8 | 333.9984
2031-03-19 02:00 | 65430 | 12.95 | 327 | 314.0591 | 7.6 | 53 | 31.8 | 334.4953
2031-03-19 03:00 | 57740 | 12.95 | 327 | 317.0593 | 7.6 | 53 | 31.8 | 334.5025
2031-03-19 04:00 | 49990 | 12.95 | 327 | 321.0594 | 7.6 | 53 | 31.8 | 335.0046
2031-03-19 05:00 | 42330 | 12.95 | 328 | 324.0597 | 7.6 | 53 | 31.8 | 335.5043
2031-03-19 06:00 | 36390 | 12.95 | 328 | 328.0598 | 7.6 | 53 | 31.8 | 335.998
2031-03-19 07:00 | 31300 | 12.95 | 328 | 332.06 | 7.6 | 53 | 31.8 | 336.5003
2031-03-19 08:00 | 29400 | 12.95 | 328 | 335.0601 | 7.6 | 53 | 31.8 | 336.9964
2031-03-19 09:00 | 28010 | 12.95 | 329 | 339.0604 | 7.6 | 54 | 32.4 | 336.9959
2031-03-19 10:00 | 37390 | 12.95 | 329 | 342.0605 | 7.6 | 54 | 32.4 | 337.4966
2031-03-19 11:00 | 46170 | 12.95 | 329 | 346.0607 | 7.6 | 54 | 32.4 | 337.9981
2031-03-19 12:00 | 64660 | 12.95 | 329 | 349.0608 | 7.6 | 54 | 32.4 | 338.501
2031-03-19 13:00 | 82540 | 12.95 | 329 | 353.061 | 7.7 | 54 | 32.4 | 338.9961
2031-03-19 14:00 | 94320 | 12.95 | 326 | 351.0605 | 7.6 | 53 | 31.8 | 334.9978
2031-03-19 15:00 | 99670 | 12.95 | 323 | 348.06 | 7.5 | 53 | 31.8 | 331.4953
2031-03-19 16:00 | 98360 | 12.95 | 320 | 346.0595 | 7.5 | 52 | 31.2 | 328.0048
2031-03-19 17:00 | 96530 | 12.95 | 317 | 344.059 | 7.4 | 51 | 30.6 | 324.4966
2031-03-19 18:00 | 100170 | 12.95 | 314 | 341.0585 | 7.3 | 51 | 30.6 | 320.4982
2031-03-19 19:00 | 105350 | 12.95 | 310 | 339.0579 | 7.3 | 50 | 30 | 317.0048
2031-03-19 20:00 | 105900 | 12.95 | 307 | 337.0574 | 7.2 | 50 | 30 | 313.4969
2031-03-19 21:00 | 102730 | 12.95 | 304 | 334.0569 | 7.1 | 49 | 29.4 | 309.9953
2031-03-19 22:00 | 96770 | 12.95 | 301 | 332.0564 | 7.1 | 49 | 29.4 | 306.0002
2031-03-19 23:00 | 89680 | 12.95 | 298 | 330.0559 | 7 | 48 | 28.8 | 302.4956
2031-03-20 | 82140 | 12.95 | 295 | 327.0554 | 6.9 | 47 | 28.2 | 298.995
2031-03-20 01:00 | 74750 | 12.8 | 291 | 325.0548 | 6.9 | 47 | 28.2 | 295.4927
2031-03-20 02:00 | 67860 | 12.8 | 288 | 323.0543 | 6.8 | 46 | 27.6 | 291.9961
2031-03-20 03:00 | 61710 | 12.8 | 285 | 320.0538 | 6.7 | 46 | 27.6 | 288.002
2031-03-20 04:00 | 61160 | 12.8 | 282 | 318.0533 | 6.7 | 45 | 27 | 284.4976
2031-03-20 05:00 | 67060 | 12.8 | 279 | 316.0528 | 6.6 | 45 | 27 | 281.0019
2031-03-20 06:00 | 65310 | 12.8 | 275 | 313.0522 | 6.5 | 44 | 26.4 | 277.5005
2031-03-20 07:00 | 58310 | 12.8 | 272 | 311.0517 | 6.5 | 43 | 25.8 | 273.5023
2031-03-20 08:00 | 52540 | 12.8 | 269 | 309.0512 | 6.4 | 43 | 25.8 | 269.9959
2031-03-20 09:00 | 47760 | 12.8 | 266 | 307.0507 | 6.4 | 42 | 25.2 | 266.4976
2031-03-20 10:00 | 51180 | 12.8 | 263 | 304.0502 | 6.3 | 42 | 25.2 | 262.9977
2031-03-20 11:00 | 62550 | 12.8 | 260 | 302.0497 | 6.2 | 41 | 24.6 | 259.0002
2031-03-20 12:00 | 80660 | 12.8 | 256 | 300.0491 | 6.2 | 41 | 24.6 | 255.5007
2031-03-20 13:00 | 100650 | 12.8 | 253 | 297.0486 | 6.1 | 40 | 24 | 252.0001
2031-03-20 14:00 | 107940 | 12.8 | 251 | 298.0483 | 6.1 | 40 | 24 | 251.5024
2031-03-20 15:00 | 154640 | 12.8 | 248 | 299.0478 | 6.1 | 40 | 24 | 251
2031-03-20 16:00 | 162400 | 12.8 | 245 | 300.0473 | 6.1 | 40 | 24 | 250.4997
2031-03-20 17:00 | 141120 | 12.8 | 243 | 301.047 | 6.1 | 40 | 24 | 250
2031-03-20 18:00 | 133650 | 12.8 | 240 | 302.0465 | 6.1 | 40 | 24 | 249.4986
2031-03-20 19:00 | 127810 | 12.8 | 238 | 303.0461 | 6.1 | 40 | 24 | 249.0026
2031-03-20 20:00 | 225770 | 12.8 | 235 | 303.0456 | 6.1 | 39 | 23.4 | 248.5014
2031-03-20 21:00 | 112520 | 12.8 | 232 | 304.045 | 6.1 | 39 | 23.4 | 248.0015
2031-03-20 22:00 | 208820 | 12.8 | 230 | 305.0446 | 6.1 | 39 | 23.4 | 247.4962
2031-03-20 23:00 | 112950 | 12.8 | 227 | 306.044 | 6.1 | 39 | 23.4 | 246.999
2031-03-21 | 123030 | 12.8 | 225 | 307.0436 | 6.1 | 39 | 23.4 | 246.5014
2031-03-21 01:00 | 170640 | 12.65 | 222 | 308.043 | 6.1 | 39 | 23.4 | 246.0008
2031-03-21 02:00 | 105070 | 12.65 | 219 | 309.0425 | 6.1 | 39 | 23.4 | 245.4965
2031-03-21 03:00 | 105560 | 12.65 | 217 | 310.0421 | 6.1 | 39 | 23.4 | 245.0039
2031-03-21 04:00 | 102720 | 12.65 | 214 | 311.0415 | 6.1 | 39 | 23.4 | 244.504
2031-03-21 05:00 | 56880 | 12.65 | 212 | 312.0411 | 6.1 | 39 | 23.4 | 243.9989
2031-03-21 06:00 | 49400 | 12.65 | 209 | 312.0405 | 6.1 | 39 | 23.4 | 243.5016
2031-03-21 07:00 | 50920 | 12.65 | 206 | 313.0399 | 6.1 | 39 | 23.4 | 243.0049
2031-03-21 08:00 | 71190 | 12.65 | 204 | 314.0396 | 6.1 | 39 | 23.4 | 242.5041
2031-03-21 09:00 | 93710 | 12.65 | 201 | 315.039 | 6.1 | 38 | 22.8 | 241.9994
2031-03-21 10:00 | 87390 | 12.65 | 199 | 316.0386 | 6.1 | 38 | 22.8 | 241.496
2031-03-21 11:00 | 97540 | 12.65 | 196 | 317.038 | 6.1 | 38 | 22.8 | 240.9997
2031-03-21 12:00 | 103240 | 12.65 | 194 | 318.0376 | 6.1 | 38 | 22.8 | 240.5022
2031-03-21 13:00 | 100350 | 12.65 | 191 | 319.037 | 6.1 | 38 | 22.8 | 240.0021
2031-03-21 14:00 | 102290 | 12.65 | 191 | 317.037 | 6.1 | 38 | 22.8 | 240.9972
2031-03-21 15:00 | 100340 | 12.65 | 191 | 315.0371 | 6.2 | 38 | 22.8 | 241.5005
2031-03-21 16:00 | 139770 | 12.65 | 192 | 314.0372 | 6.2 | 38 | 22.8 | 242.5018
2031-03-21 17:00 | 125480 | 12.65 | 192 | 312.0372 | 6.2 | 39 | 23.4 | 242.9968
2031-03-21 18:00 | 190690 | 12.65 | 192 | 311.0372 | 6.2 | 39 | 23.4 | 244.0031
2031-03-21 19:00 | 166410 | 12.65 | 192 | 309.0372 | 6.3 | 39 | 23.4 | 244.4987
2031-03-21 20:00 | 178910 | 12.65 | 192 | 307.0372 | 6.3 | 39 | 23.4 | 245.5017
2031-03-21 21:00 | 182460 | 12.65 | 193 | 306.0374 | 6.3 | 39 | 23.4 | 245.9991
2031-03-21 22:00 | 174850 | 12.65 | 193 | 304.0374 | 6.4 | 39 | 23.4 | 246.5031
2031-03-21 23:00 | 164320 | 12.65 | 193 | 303.0374 | 6.4 | 39 | 23.4 | 247.5038
2031-03-22 | 153250 | 12.65 | 193 | 301.0374 | 6.4 | 39 | 23.4 | 248.0023
2031-03-22 01:00 | 140430 | 12.5 | 193 | 299.0374 | 6.5 | 40 | 24 | 248.9955
2031-03-22 02:00 | 124780 | 12.5 | 194 | 298.0376 | 6.5 | 40 | 24 | 249.4997
2031-03-22 03:00 | 106970 | 12.5 | 194 | 296.0376 | 6.5 | 40 | 24 | 250.5027
2031-03-22 04:00 | 91810 | 12.5 | 194 | 295.0376 | 6.5 | 40 | 24 | 251.005
2031-03-22 05:00 | 79030 | 12.5 | 194 | 293.0376 | 6.6 | 40 | 24 | 252.0046
2031-03-22 06:00 | 70420 | 12.5 | 195 | 291.0378 | 6.6 | 40 | 24 | 252.4961
2031-03-22 07:00 | 61730 | 12.5 | 195 | 290.0378 | 6.6 | 40 | 24 | 253.5048
2031-03-22 08:00 | 68560 | 12.5 | 195 | 288.0378 | 6.7 | 40 | 24 | 254.0005
2031-03-22 09:00 | 78200 | 12.5 | 195 | 287.0378 | 6.7 | 40 | 24 | 254.495
2031-03-22 10:00 | 90920 | 12.5 | 195 | 285.0377 | 6.7 | 41 | 24.6 | 255.4976
2031-03-22 11:00 | 105340 | 12.5 | 196 | 283.0378 | 6.7 | 41 | 24.6 | 256.0033
2031-03-22 12:00 | 108190 | 12.5 | 196 | 282.0377 | 6.8 | 41 | 24.6 | 257.0019
2031-03-22 13:00 | 105230 | 12.5 | 196 | 280.0376 | 6.8 | 41 | 24.6 | 257.4977
2031-03-22 14:00 | 103600 | 12.5 | 196 | 280.0377 | 6.9 | 41 | 24.6 | 259.4969
2031-03-22 15:00 | 101690 | 12.5 | 196 | 280.0378 | 6.9 | 41 | 24.6 | 261.4993
2031-03-22 16:00 | 102510 | 12.5 | 196 | 280.0379 | 6.9 | 42 | 25.2 | 263.0014
2031-03-22 17:00 | 112030 | 12.5 | 196 | 280.038 | 7 | 42 | 25.2 | 264.9993
2031-03-22 18:00 | 110620 | 12.5 | 196 | 279.038 | 7 | 42 | 25.2 | 266.9991
2031-03-22 19:00 | 160090 | 12.5 | 196 | 279.038 | 7.1 | 43 | 25.8 | 268.4957
2031-03-22 20:00 | 140960 | 12.5 | 196 | 279.038 | 7.1 | 43 | 25.8 | 270.5044
2031-03-22 21:00 | 157660 | 12.5 | 196 | 279.038 | 7.2 | 43 | 25.8 | 272.4965
2031-03-22 22:00 | 135490 | 12.5 | 196 | 279.038 | 7.2 | 44 | 26.4 | 274.0038
2031-03-22 23:00 | 128290 | 12.5 | 196 | 279.038 | 7.2 | 44 | 26.4 | 275.9958
2031-03-23 | 118940 | 12.5 | 196 | 278.038 | 7.3 | 44 | 26.4 | 278.002
2031-03-23 01:00 | 109390 | 12.35 | 196 | 278.038 | 7.3 | 44 | 26.4 | 279.4971
2031-03-23 02:00 | 97430 | 12.35 | 196 | 278.038 | 7.4 | 45 | 27 | 281.4971
2031-03-23 03:00 | 83550 | 12.35 | 196 | 278.038 | 7.4 | 45 | 27 | 283.4977
2031-03-23 04:00 | 71240 | 12.35 | 196 | 278.038 | 7.5 | 45 | 27 | 284.9956
2031-03-23 05:00 | 57170 | 12.35 | 196 | 278.038 | 7.5 | 46 | 27.6 | 286.9981
2031-03-23 06:00 | 53610 | 12.35 | 196 | 277.038 | 7.6 | 46 | 27.6 | 289.0033
2031-03-23 07:00 | 49510 | 12.35 | 196 | 277.038 | 7.6 | 46 | 27.6 | 291.0029
2031-03-23 08:00 | 54080 | 12.35 | 196 | 277.038 | 7.6 | 46 | 27.6 | 292.5034
2031-03-23 09:00 | 65630 | 12.35 | 196 | 277.038 | 7.7 | 47 | 28.2 | 294.5002
2031-03-23 10:00 | 81410 | 12.35 | 196 | 277.038 | 7.7 | 47 | 28.2 | 296.5045
2031-03-23 11:00 | 96390 | 12.35 | 196 | 277.038 | 7.8 | 47 | 28.2 | 297.9995
2031-03-23 12:00 | 101140 | 12.35 | 196 | 276.038 | 7.8 | 48 | 28.8 | 299.9992
2031-03-23 13:00 | 97760 | 12.35 | 196 | 276.038 | 7.9 | 48 | 28.8 | 301.9971
2031-03-23 14:00 | 92310 | 12.35 | 196 | 273.038 | 7.8 | 48 | 28.8 | 300.4983
2031-03-23 15:00 | 89000 | 12.35 | 196 | 269.038 | 7.8 | 47 | 28.2 | 299.0018
2031-03-23 16:00 | 87900 | 12.35 | 196 | 265.038 | 7.7 | 47 | 28.2 | 297.9989
2031-03-23 17:00 | 87260 | 12.35 | 196 | 261.038 | 7.7 | 47 | 28.2 | 296.498
2031-03-23 18:00 | 91910 | 12.35 | 196 | 258.038 | 7.6 | 47 | 28.2 | 294.9987
2031-03-23 19:00 | 92830 | 12.35 | 196 | 254.038 | 7.6 | 47 | 28.2 | 293.998
2031-03-23 20:00 | 93200 | 12.35 | 196 | 250.038 | 7.5 | 46 | 27.6 | 292.4971
2031-03-23 21:00 | 93610 | 12.35 | 196 | 246.038 | 7.5 | 46 | 27.6 | 291.5012
2031-03-23 22:00 | 94260 | 12.35 | 196 | 243.038 | 7.4 | 46 | 27.6 | 290.0048
2031-03-23 23:00 | 99130 | 12.35 | 196 | 239.038 | 7.4 | 46 | 27.6 | 288.5018
2031-03-24 | 135590 | 12.35 | 196 | 235.038 | 7.3 | 46 | 27.6 | 287.4985
2031-03-24 01:00 | 90150 | 12.2 | 196 | 231.038 | 7.3 | 45 | 27 | 286.0038
2031-03-24 02:00 | 88870 | 12.2 | 196 | 228.0379 | 7.2 | 45 | 27 | 284.9956
2031-03-24 03:00 | 70250 | 12.2 | 196 | 224.0377 | 7.2 | 45 | 27 | 283.5
2031-03-24 04:00 | 60370 | 12.2 | 196 | 220.0376 | 7.1 | 45 | 27 | 281.9971
2031-03-24 05:00 | 51080 | 12.2 | 196 | 216.0375 | 7.1 | 45 | 27 | 280.9954
2031-03-24 06:00 | 44890 | 12.2 | 196 | 213.0373 | 7 | 44 | 26.4 | 279.5
2031-03-24 07:00 | 42120 | 12.2 | 196 | 209.0372 | 7 | 44 | 26.4 | 277.9964
2031-03-24 08:00 | 46420 | 12.2 | 196 | 205.037 | 6.9 | 44 | 26.4 | 277.0025
2031-03-24 09:00 | 57150 | 12.2 | 196 | 202.0369 | 6.9 | 44 | 26.4 | 275.5048
2031-03-24 10:00 | 74450 | 12.2 | 196 | 198.0367 | 6.8 | 44 | 26.4 | 274.5036
2031-03-24 11:00 | 88480 | 12.2 | 196 | 194.0366 | 6.8 | 43 | 25.8 | 273.0018
2031-03-24 12:00 | 93850 | 12.2 | 196 | 190.0365 | 6.7 | 43 | 25.8 | 271.4953
2031-03-24 13:00 | 92910 | 12.2 | 196 | 187.0363 | 6.7 | 43 | 25.8 | 270.4982
2031-03-24 14:00 | 88950 | 12.2 | 197 | 186.0365 | 6.7 | 43 | 25.8 | 269.9964
2031-03-24 15:00 | 86350 | 12.2 | 197 | 185.0365 | 6.6 | 43 | 25.8 | 269.4968
2031-03-24 16:00 | 86660 | 12.2 | 198 | 185.0366 | 6.6 | 43 | 25.8 | 269.0018
2031-03-24 17:00 | 92760 | 12.2 | 198 | 184.0366 | 6.6 | 43 | 25.8 | 268.5042
2031-03-24 18:00 | 98460 | 12.2 | 198 | 184.0366 | 6.6 | 42 | 25.2 | 267.495
2031-03-24 19:00 | 99620 | 12.2 | 199 | 183.0368 | 6.6 | 42 | 25.2 | 267.0011
2031-03-24 20:00 | 101130 | 12.2 | 199 | 182.0368 | 6.5 | 42 | 25.2 | 266.5045
2031-03-24 21:00 | 101830 | 12.2 | 200 | 182.0369 | 6.5 | 42 | 25.2 | 266.0036
2031-03-24 22:00 | 101710 | 12.2 | 200 | 181.0369 | 6.5 | 42 | 25.2 | 265.4962
2031-03-24 23:00 | 146390 | 12.2 | 200 | 180.0369 | 6.5 | 42 | 25.2 | 264.9952
2031-03-25 | 97520 | 12.2 | 201 | 180.0371 | 6.4 | 42 | 25.2 | 264.4997
2031-03-25 01:00 | 96920 | 12.05 | 201 | 179.0371 | 6.4 | 42 | 25.2 | 263.9986
2031-03-25 02:00 | 82720 | 12.05 | 202 | 179.0372 | 6.4 | 42 | 25.2 | 263.5026
2031-03-25 03:00 | 72050 | 12.05 | 202 | 178.0372 | 6.4 | 42 | 25.2 | 263.0047
2031-03-25 04:00 | 59070 | 12.05 | 203 | 177.0374 | 6.4 | 42 | 25.2 | 262.5037
2031-03-25 05:00 | 49600 | 12.05 | 203 | 177.0373 | 6.3 | 42 | 25.2 | 261.9993
2031-03-25 06:00 | 43820 | 12.05 | 203 | 176.0373 | 6.3 | 41 | 24.6 | 261.4968
2031-03-25 07:00 | 41350 | 12.05 | 204 | 176.0375 | 6.3 | 41 | 24.6 | 260.995
2031-03-25 08:00 | 46120 | 12.05 | 204 | 175.0375 | 6.3 | 41 | 24.6 | 260.4953
2031-03-25 09:00 | 56870 | 12.05 | 205 | 174.0376 | 6.2 | 41 | 24.6 | 260.0025
2031-03-25 10:00 | 72990 | 12.05 | 205 | 174.0376 | 6.2 | 41 | 24.6 | 258.9959
2031-03-25 11:00 | 87850 | 12.05 | 206 | 173.0378 | 6.2 | 41 | 24.6 | 258.4956
2031-03-25 12:00 | 96530 | 12.05 | 206 | 172.0378 | 6.2 | 41 | 24.6 | 257.9999
2031-03-25 13:00 | 95440 | 12.05 | 206 | 172.0378 | 6.2 | 41 | 24.6 | 257.5034
2031-03-25 14:00 | 90520 | 12.05 | 207 | 170.0378 | 6.1 | 41 | 24.6 | 256.9955
2031-03-25 15:00 | 88860 | 12.05 | 207 | 168.0378 | 6.1 | 41 | 24.6 | 256.4996
2031-03-25 16:00 | 88680 | 12.05 | 208 | 167.0379 | 6.1 | 41 | 24.6 | 255.5001
2031-03-25 17:00 | 90110 | 12.05 | 208 | 165.0378 | 6 | 40 | 24 | 254.9989
2031-03-25 18:00 | 89630 | 12.05 | 208 | 163.0377 | 6 | 40 | 24 | 253.9988
2031-03-25 19:00 | 90830 | 12.05 | 209 | 162.0377 | 6 | 40 | 24 | 253.4986
2031-03-25 20:00 | 140080 | 12.05 | 209 | 160.0377 | 6 | 40 | 24 | 253.0018
2031-03-25 21:00 | 97650 | 12.05 | 210 | 158.0378 | 5.9 | 40 | 24 | 251.9955
2031-03-25 22:00 | 90280 | 12.05 | 210 | 156.0377 | 5.9 | 40 | 24 | 251.501
2031-03-25 23:00 | 140360 | 12.05 | 210 | 155.0376 | 5.9 | 40 | 24 | 250.9994
2031-03-26 | 86100 | 12.05 | 211 | 153.0376 | 5.8 | 40 | 24 | 249.996
2031-03-26 01:00 | 85550 | 11.9 | 211 | 151.0376 | 5.8 | 40 | 24 | 249.5027
2031-03-26 02:00 | 87110 | 11.9 | 211 | 149.0375 | 5.8 | 39 | 23.4 | 248.5045
2031-03-26 03:00 | 69060 | 11.9 | 212 | 148.0376 | 5.8 | 39 | 23.4 | 247.9967
2031-03-26 04:00 | 62620 | 11.9 | 212 | 146.0375 | 5.7 | 39 | 23.4 | 247.5011
2031-03-26 05:00 | 53730 | 11.9 | 213 | 144.0376 | 5.7 | 39 | 23.4 | 246.5012
2031-03-26 06:00 | 46890 | 11.9 | 213 | 143.0375 | 5.7 | 39 | 23.4 | 246.0047
2031-03-26 07:00 | 42550 | 11.9 | 213 | 141.0374 | 5.7 | 39 | 23.4 | 245.5022
2031-03-26 08:00 | 40580 | 11.9 | 214 | 139.0375 | 5.6 | 39 | 23.4 | 244.4971
2031-03-26 09:00 | 42730 | 11.9 | 214 | 137.0374 | 5.6 | 39 | 23.4 | 243.9974
2031-03-26 10:00 | 50970 | 11.9 | 215 | 136.0375 | 5.6 | 39 | 23.4 | 242.9978
2031-03-26 11:00 | 65110 | 11.9 | 215 | 134.0374 | 5.5 | 38 | 22.8 | 242.5
2031-03-26 12:00 | 82470 | 11.9 | 215 | 132.0374 | 5.5 | 38 | 22.8 | 242.0028
2031-03-26 13:00 | 94030 | 11.9 | 216 | 131.0374 | 5.5 | 38 | 22.8 | 241.0032
2031-03-26 14:00 | 91560 | 11.9 | 216 | 132.0375 | 5.5 | 38 | 22.8 | 240.998
2031-03-26 15:00 | 88710 | 11.9 | 216 | 133.0375 | 5.5 | 38 | 22.8 | 240.496
2031-03-26 16:00 | 144780 | 11.9 | 216 | 134.0376 | 5.5 | 38 | 22.8 | 240.0035
2031-03-26 17:00 | 82100 | 11.9 | 216 | 136.0376 | 5.6 | 38 | 22.8 | 239.9996
2031-03-26 18:00 | 141560 | 11.9 | 217 | 137.0378 | 5.6 | 38 | 22.8 | 239.5041
2031-03-26 19:00 | 86860 | 11.9 | 217 | 138.0379 | 5.6 | 38 | 22.8 | 238.9953
2031-03-26 20:00 | 152780 | 11.9 | 217 | 139.038 | 5.6 | 38 | 22.8 | 238.9952
2031-03-26 21:00 | 114520 | 11.9 | 217 | 141.038 | 5.6 | 38 | 22.8 | 238.4968
2031-03-26 22:00 | 107030 | 11.9 | 217 | 142.0381 | 5.6 | 38 | 22.8 | 238.0024
2031-03-26 23:00 | 99810 | 11.9 | 218 | 143.0383 | 5.7 | 38 | 22.8 | 237.9987
2031-03-27 | 92440 | 11.9 | 218 | 144.0383 | 5.7 | 38 | 22.8 | 237.4955
2031-03-27 01:00 | 84170 | 11.75 | 218 | 146.0384 | 5.7 | 38 | 22.8 | 237.5044
2031-03-27 02:00 | 76530 | 11.75 | 218 | 147.0385 | 5.7 | 38 | 22.8 | 236.9985
2031-03-27 03:00 | 69980 | 11.75 | 218 | 148.0385 | 5.7 | 38 | 22.8 | 236.5025
2031-03-27 04:00 | 56760 | 11.75 | 218 | 149.0386 | 5.7 | 38 | 22.8 | 236.4991
2031-03-27 05:00 | 54910 | 11.75 | 219 | 151.0388 | 5.8 | 37 | 22.2 | 236.0024
2031-03-27 06:00 | 48020 | 11.75 | 219 | 152.0388 | 5.8 | 37 | 22.2 | 235.4973
2031-03-27 07:00 | 43170 | 11.75 | 219 | 153.0389 | 5.8 | 37 | 22.2 | 235.5036
2031-03-27 08:00 | 40500 | 11.75 | 219 | 154.0389 | 5.8 | 37 | 22.2 | 234.997
2031-03-27 09:00 | 41470 | 11.75 | 219 | 156.039 | 5.8 | 37 | 22.2 | 234.498
2031-03-27 10:00 | 48270 | 11.75 | 220 | 157.0392 | 5.8 | 37 | 22.2 | 234.4995
2031-03-27 11:00 | 61080 | 11.75 | 220 | 158.0393 | 5.9 | 37 | 22.2 | 233.9991
2031-03-27 12:00 | 78690 | 11.75 | 220 | 159.0394 | 5.9 | 37 | 22.2 | 233.5027
2031-03-27 13:00 | 92870 | 11.75 | 220 | 161.0394 | 5.9 | 37 | 22.2 | 233.498
2031-03-27 14:00 | 91880 | 11.75 | 220 | 164.0394 | 5.9 | 37 | 22.2 | 233.0018
2031-03-27 15:00 | 90350 | 11.75 | 219 | 167.0394 | 5.9 | 37 | 22.2 | 232.4956
2031-03-27 16:00 | 145870 | 11.75 | 219 | 170.0394 | 5.9 | 37 | 22.2 | 231.998
2031-03-27 17:00 | 89870 | 11.75 | 218 | 173.0394 | 5.9 | 37 | 22.2 | 231.4974
2031-03-27 18:00 | 163600 | 11.75 | 218 | 175.0394 | 5.9 | 37 | 22.2 | 230.9989
2031-03-27 19:00 | 127850 | 11.75 | 217 | 178.0393 | 5.9 | 37 | 22.2 | 230.002
2031-03-27 20:00 | 126470 | 11.75 | 217 | 181.0394 | 5.9 | 36 | 21.6 | 229.5032
2031-03-27 21:00 | 124370 | 11.75 | 217 | 184.0394 | 5.9 | 36 | 21.6 | 228.9995
2031-03-27 22:00 | 119280 | 11.75 | 216 | 187.0393 | 5.9 | 36 | 21.6 | 228.496
2031-03-27 23:00 | 112720 | 11.75 | 216 | 190.0394 | 5.9 | 36 | 21.6 | 228.0019
2031-03-28 | 104900 | 11.75 | 215 | 193.0393 | 5.9 | 36 | 21.6 | 227.4986
2031-03-28 01:00 | 93200 | 11.6 | 215 | 196.0393 | 5.9 | 36 | 21.6 | 227.0003
2031-03-28 02:00 | 82300 | 11.6 | 214 | 199.0392 | 5.9 | 36 | 21.6 | 226.5036
2031-03-28 03:00 | 72020 | 11.6 | 214 | 202.0393 | 6 | 36 | 21.6 | 226.0028
2031-03-28 04:00 | 57020 | 11.6 | 213 | 205.0391 | 6 | 36 | 21.6 | 225.5012
2031-03-28 05:00 | 53890 | 11.6 | 213 | 208.0392 | 6 | 36 | 21.6 | 225.0039
2031-03-28 06:00 | 46460 | 11.6 | 212 | 211.0391 | 6 | 36 | 21.6 | 224.5042
2031-03-28 07:00 | 43140 | 11.6 | 212 | 214.0391 | 6 | 36 | 21.6 | 224.0019
2031-03-28 08:00 | 45840 | 11.6 | 212 | 217.0391 | 6 | 35 | 21 | 223.4966
2031-03-28 09:00 | 53620 | 11.6 | 211 | 220.039 | 6 | 35 | 21 | 222.9973
2031-03-28 10:00 | 66940 | 11.6 | 211 | 223.039 | 6 | 35 | 21 | 222.5002
2031-03-28 11:00 | 81990 | 11.6 | 210 | 225.0389 | 6 | 35 | 21 | 222.0008
2031-03-28 12:00 | 93150 | 11.6 | 210 | 228.0389 | 6 | 35 | 21 | 221.4968
2031-03-28 13:00 | 91980 | 11.6 | 209 | 231.0388 | 6 | 35 | 21 | 220.9974
2031-03-28 14:00 | 89600 | 11.6 | 210 | 235.0391 | 6 | 35 | 21 | 222.0006
2031-03-28 15:00 | 103490 | 11.6 | 211 | 239.0394 | 6.1 | 35 | 21 | 223.4967
2031-03-28 16:00 | 94540 | 11.6 | 211 | 244.0394 | 6.1 | 36 | 21.6 | 224.496
2031-03-28 17:00 | 93430 | 11.6 | 212 | 248.0397 | 6.2 | 36 | 21.6 | 225.9964
2031-03-28 18:00 | 93700 | 11.6 | 213 | 252.04 | 6.2 | 36 | 21.6 | 226.9987
2031-03-28 19:00 | 156200 | 11.6 | 213 | 256.0401 | 6.3 | 36 | 21.6 | 228.002
2031-03-28 20:00 | 125490 | 11.6 | 214 | 260.0403 | 6.3 | 36 | 21.6 | 229.5031
2031-03-28 21:00 | 123630 | 11.6 | 215 | 264.0406 | 6.4 | 37 | 22.2 | 230.5042
2031-03-28 22:00 | 119020 | 11.6 | 215 | 268.0407 | 6.4 | 37 | 22.2 | 232.0031
2031-03-28 23:00 | 113920 | 11.6 | 216 | 272.0409 | 6.5 | 37 | 22.2 | 232.9963
2031-03-29 | 107920 | 11.6 | 217 | 276.0412 | 6.5 | 37 | 22.2 | 234.0005
2031-03-29 01:00 | 99000 | 11.45 | 217 | 280.0413 | 6.6 | 37 | 22.2 | 235.4985
2031-03-29 02:00 | 86240 | 11.45 | 218 | 284.0415 | 6.6 | 38 | 22.8 | 236.5045
2031-03-29 03:00 | 74110 | 11.45 | 219 | 288.0418 | 6.7 | 38 | 22.8 | 238.0047
2031-03-29 04:00 | 64630 | 11.45 | 219 | 292.0419 | 6.7 | 38 | 22.8 | 238.9953
2031-03-29 05:00 | 58300 | 11.45 | 220 | 296.0421 | 6.8 | 38 | 22.8 | 240.5011
2031-03-29 06:00 | 44660 | 11.45 | 221 | 300.0424 | 6.8 | 38 | 22.8 | 241.5033
2031-03-29 07:00 | 43950 | 11.45 | 221 | 304.0425 | 6.9 | 39 | 23.4 | 242.5048
2031-03-29 08:00 | 49140 | 11.45 | 222 | 308.0427 | 6.9 | 39 | 23.4 | 244.0005
2031-03-29 09:00 | 57540 | 11.45 | 223 | 312.043 | 7 | 39 | 23.4 | 245.0025
2031-03-29 10:00 | 71380 | 11.45 | 224 | 316.0433 | 7 | 39 | 23.4 | 246.4968
2031-03-29 11:00 | 86530 | 11.45 | 224 | 320.0433 | 7.1 | 39 | 23.4 | 247.4966
2031-03-29 12:00 | 94060 | 11.45 | 225 | 324.0436 | 7.1 | 39 | 23.4 | 249.0019
2031-03-29 13:00 | 90840 | 11.45 | 226 | 328.0438 | 7.2 | 40 | 24 | 249.9983
2031-03-29 14:00 | 88570 | 11.45 | 227 | 327.0439 | 7.1 | 39 | 23.4 | 247.9968
2031-03-29 15:00 | 87630 | 11.45 | 229 | 326.0442 | 7.1 | 39 | 23.4 | 246.0034
2031-03-29 16:00 | 85450 | 11.45 | 231 | 325.0444 | 7.1 | 39 | 23.4 | 243.9983
2031-03-29 17:00 | 144180 | 11.45 | 233 | 324.0447 | 7.1 | 38 | 22.8 | 241.9999
2031-03-29 18:00 | 122010 | 11.45 | 235 | 323.0449 | 7 | 38 | 22.8 | 239.9996
2031-03-29 19:00 | 125760 | 11.45 | 236 | 322.0451 | 7 | 38 | 22.8 | 237.9974
2031-03-29 20:00 | 129660 | 11.45 | 238 | 321.0453 | 7 | 37 | 22.2 | 235.9984
2031-03-29 21:00 | 129800 | 11.45 | 240 | 319.0456 | 7 | 37 | 22.2 | 234.0015
2031-03-29 22:00 | 126870 | 11.45 | 242 | 318.0458 | 6.9 | 37 | 22.2 | 231.9964
2031-03-29 23:00 | 121390 | 11.45 | 243 | 317.0459 | 6.9 | 36 | 21.6 | 230.0016
2031-03-30 | 113870 | 11.45 | 245 | 316.0462 | 6.9 | 36 | 21.6 | 228.0013
2031-03-30 01:00 | 106710 | 11.3 | 247 | 315.0464 | 6.9 | 36 | 21.6 | 225.9993
2031-03-30 02:00 | 97510 | 11.3 | 249 | 314.0467 | 6.8 | 36 | 21.6 | 224.0038
2031-03-30 03:00 | 83340 | 11.3 | 251 | 313.0469 | 6.8 | 35 | 21 | 221.9959
2031-03-30 04:00 | 69250 | 11.3 | 252 | 312.0471 | 6.8 | 35 | 21 | 220.0023
2031-03-30 05:00 | 60090 | 11.3 | 254 | 310.0473 | 6.8 | 35 | 21 | 217.9969
2031-03-30 06:00 | 47860 | 11.3 | 256 | 309.0476 | 6.7 | 34 | 20.4 | 216.0009
2031-03-30 07:00 | 55500 | 11.3 | 258 | 308.0478 | 6.7 | 34 | 20.4 | 214.0044
2031-03-30 08:00 | 53280 | 11.3 | 260 | 307.0481 | 6.7 | 34 | 20.4 | 212.0026
2031-03-30 09:00 | 60480 | 11.3 | 261 | 306.0482 | 6.6 | 33 | 19.8 | 209.5036
2031-03-30 10:00 | 63240 | 11.3 | 263 | 305.0485 | 6.6 | 33 | 19.8 | 207.4953
2031-03-30 11:00 | 68490 | 11.3 | 265 | 304.0487 | 6.6 | 33 | 19.8 | 205.4979
2031-03-30 12:00 | 127980 | 11.3 | 267 | 303.049 | 6.6 | 32 | 19.2 | 203.5037
2031-03-30 13:00 | 106390 | 11.3 | 269 | 302.0493 | 6.5 | 32 | 19.2 | 201.4963
2031-03-30 14:00 | 98960 | 11.3 | 269 | 305.0494 | 6.6 | 32 | 19.2 | 202.4999
2031-03-30 15:00 | 98420 | 11.3 | 270 | 309.0497 | 6.7 | 32 | 19.2 | 203.4967
2031-03-30 16:00 | 102360 | 11.3 | 271 | 312.05 | 6.7 | 32 | 19.2 | 204.5013
2031-03-30 17:00 | 105970 | 11.3 | 272 | 316.0503 | 6.8 | 33 | 19.8 | 205.0015
2031-03-30 18:00 | 105350 | 11.3 | 273 | 319.0505 | 6.9 | 33 | 19.8 | 206.0006
2031-03-30 19:00 | 139290 | 11.3 | 274 | 323.0509 | 6.9 | 33 | 19.8 | 207.0044
2031-03-30 20:00 | 157530 | 11.3 | 275 | 326.0512 | 7 | 33 | 19.8 | 207.4987
2031-03-30 21:00 | 141800 | 11.3 | 276 | 330.0514 | 7.1 | 33 | 19.8 | 208.5008
2031-03-30 22:00 | 138650 | 11.3 | 276 | 333.0516 | 7.1 | 33 | 19.8 | 209.5028
2031-03-30 23:00 | 132430 | 11.3 | 277 | 337.0519 | 7.2 | 33 | 19.8 | 210.5019
2031-03-31 | 125090 | 11.3 | 278 | 340.0522 | 7.2 | 34 | 20.4 | 211.0009
2031-03-31 01:00 | 117250 | 11.15 | 279 | 344.0525 | 7.3 | 34 | 20.4 | 211.998
2031-03-31 02:00 | 106730 | 11.15 | 280 | 347.0528 | 7.4 | 34 | 20.4 | 213.0048
2031-03-31 03:00 | 95480 | 11.15 | 281 | 351.0531 | 7.4 | 34 | 20.4 | 213.9985
2031-03-31 04:00 | 85040 | 11.15 | 282 | 354.0534 | 7.5 | 34 | 20.4 | 214.4974
2031-03-31 05:00 | 75710 | 11.15 | 283 | 358.0537 | 7.6 | 34 | 20.4 | 215.4997
2031-03-31 06:00 | 69760 | 11.15 | 283 | 361.0539 | 7.6 | 34 | 20.4 | 216.4965
2031-03-31 07:00 | 69080 | 11.15 | 284 | 365.0542 | 7.7 | 34 | 20.4 | 217.0008
2031-03-31 08:00 | 66510 | 11.15 | 285 | 368.0545 | 7.8 | 35 | 21 | 217.9985
2031-03-31 09:00 | 71160 | 11.15 | 286 | 372.0548 | 7.8 | 35 | 21 | 218.9954
2031-03-31 10:00 | 84790 | 11.15 | 287 | 375.0551 | 7.9 | 35 | 21 | 219.9993
2031-03-31 11:00 | 100040 | 11.15 | 288 | 379.0554 | 8 | 35 | 21 | 220.5028
2031-03-31 12:00 | 106120 | 11.15 | 289 | 382.0557 | 8 | 35 | 21 | 221.5039
2031-03-31 13:00 | 108030 | 11.15 | 290 | 386.056 | 8.1 | 35 | 21 | 222.4998
2031-03-31 14:00 | 108810 | 11.15 | 287 | 383.0555 | 8 | 35 | 21 | 220.5005
2031-03-31 15:00 | 106770 | 11.15 | 284 | 380.055 | 7.9 | 35 | 21 | 218.9964
2031-03-31 16:00 | 105100 | 11.15 | 281 | 377.0544 | 7.8 | 34 | 20.4 | 217.504
2031-03-31 17:00 | 106450 | 11.15 | 278 | 375.0539 | 7.7 | 34 | 20.4 | 215.4986
2031-03-31 18:00 | 107820 | 11.15 | 275 | 372.0533 | 7.7 | 34 | 20.4 | 213.9988
2031-03-31 19:00 | 114180 | 11.15 | 272 | 369.0527 | 7.6 | 34 | 20.4 | 212.0045
2031-03-31 20:00 | 122890 | 11.15 | 269 | 367.0521 | 7.5 | 33 | 19.8 | 210.5041
2031-03-31 21:00 | 139340 | 11.15 | 266 | 364.0516 | 7.4 | 33 | 19.8 | 208.4976
2031-03-31 22:00 | 155920 | 11.15 | 263 | 361.051 | 7.3 | 33 | 19.8 | 207.0041
2031-03-31 23:00 | 151410 | 11.15 | 260 | 358.0504 | 7.3 | 33 | 19.8 | 204.9975
2031-04-01 | 140020 | 11.15 | 257 | 356.0498 | 7.2 | 32 | 19.2 | 203.5023
2031-04-01 01:00 | 121480 | 11 | 254 | 353.0492 | 7.1 | 32 | 19.2 | 201.9981
2031-04-01 02:00 | 115950 | 11 | 251 | 350.0487 | 7 | 32 | 19.2 | 200.0039
2031-04-01 03:00 | 111630 | 11 | 248 | 348.0481 | 6.9 | 31 | 18.6 | 198.5006
2031-04-01 04:00 | 106830 | 11 | 245 | 345.0475 | 6.8 | 31 | 18.6 | 196.5016
2031-04-01 05:00 | 103700 | 11 | 242 | 342.0469 | 6.8 | 31 | 18.6 | 194.9999
2031-04-01 06:00 | 78920 | 11 | 239 | 339.0463 | 6.7 | 31 | 18.6 | 192.9985
2031-04-01 07:00 | 78250 | 11 | 236 | 337.0458 | 6.6 | 30 | 18 | 191.5007
2031-04-01 08:00 | 81320 | 11 | 233 | 334.0452 | 6.5 | 30 | 18 | 189.5023
2031-04-01 09:00 | 90220 | 11 | 230 | 331.0446 | 6.4 | 30 | 18 | 188.0039
2031-04-01 10:00 | 101830 | 11 | 227 | 329.044 | 6.4 | 30 | 18 | 186.5037
2031-04-01 11:00 | 110700 | 11 | 224 | 326.0434 | 6.3 | 29 | 17.4 | 184.4972
2031-04-01 12:00 | 117290 | 11 | 221 | 323.0428 | 6.2 | 29 | 17.4 | 182.9992
2031-04-01 13:00 | 123590 | 11 | 218 | 321.0423 | 6.1 | 29 | 17.4 | 180.9986
2031-04-01 14:00 | 122790 | 11 | 217 | 322.0421 | 6.1 | 29 | 17.4 | 181.502
2031-04-01 15:00 | 118720 | 11 | 216 | 323.0419 | 6.1 | 29 | 17.4 | 182.0038
2031-04-01 16:00 | 121690 | 11 | 215 | 325.0417 | 6 | 29 | 17.4 | 182.004
2031-04-01 17:00 | 127460 | 11 | 213 | 326.0413 | 6 | 29 | 17.4 | 182.5017
2031-04-01 18:00 | 134140 | 11 | 212 | 328.0411 | 6 | 29 | 17.4 | 183.004
2031-04-01 19:00 | 169540 | 11 | 211 | 329.0409 | 6 | 29 | 17.4 | 183.0031
2031-04-01 20:00 | 194880 | 11 | 210 | 331.0407 | 5.9 | 29 | 17.4 | 183.4964
2031-04-01 21:00 | 189690 | 11 | 208 | 332.0403 | 5.9 | 29 | 17.4 | 183.5036
2031-04-01 22:00 | 182630 | 11 | 207 | 334.0401 | 5.9 | 29 | 17.4 | 183.9994
2031-04-01 23:00 | 169810 | 11 | 206 | 335.0399 | 5.9 | 29 | 17.4 | 184.4982
2031-04-02 | 160350 | 11 | 205 | 337.0398 | 5.9 | 29 | 17.4 | 184.4961
2031-04-02 01:00 | 149460 | 10.85 | 204 | 338.0395 | 5.8 | 29 | 17.4 | 185.0031
2031-04-02 02:00 | 135120 | 10.85 | 202 | 340.0392 | 5.8 | 29 | 17.4 | 185.5039
2031-04-02 03:00 | 121650 | 10.85 | 201 | 341.039 | 5.8 | 29 | 17.4 | 185.5022
2031-04-02 04:00 | 110590 | 10.85 | 200 | 343.0388 | 5.8 | 30 | 18 | 186.0014
2031-04-02 05:00 | 100690 | 10.85 | 199 | 344.0386 | 5.7 | 30 | 18 | 186.4993
2031-04-02 06:00 | 92960 | 10.85 | 197 | 346.0382 | 5.7 | 30 | 18 | 186.5001
2031-04-02 07:00 | 89530 | 10.85 | 196 | 347.038 | 5.7 | 30 | 18 | 187.0023
2031-04-02 08:00 | 90360 | 10.85 | 195 | 349.0378 | 5.7 | 30 | 18 | 187.5017
2031-04-02 09:00 | 77890 | 10.85 | 194 | 350.0376 | 5.7 | 30 | 18 | 187.5023
2031-04-02 10:00 | 104740 | 10.85 | 193 | 352.0374 | 5.6 | 30 | 18 | 188.0016
2031-04-02 11:00 | 100940 | 10.85 | 191 | 353.0371 | 5.6 | 30 | 18 | 188.5011
2031-04-02 12:00 | 113540 | 10.85 | 190 | 355.0369 | 5.6 | 30 | 18 | 188.5032
2031-04-02 13:00 | 105150 | 10.85 | 189 | 356.0366 | 5.6 | 30 | 18 | 188.999
2031-04-02 14:00 | 149030 | 10.85 | 186 | 348.0361 | 5.5 | 29 | 17.4 | 185.4996
2031-04-02 15:00 | 184770 | 10.85 | 183 | 339.0355 | 5.3 | 29 | 17.4 | 182.002
2031-04-02 16:00 | 176050 | 10.85 | 180 | 331.0349 | 5.2 | 28 | 16.8 | 178.5037
2031-04-02 17:00 | 195470 | 10.85 | 178 | 322.0345 | 5.1 | 28 | 16.8 | 174.9967
2031-04-02 18:00 | 212540 | 10.85 | 175 | 314.0339 | 5 | 27 | 16.2 | 172.0036
2031-04-02 19:00 | 216870 | 10.85 | 172 | 305.0333 | 4.9 | 27 | 16.2 | 168.5008
2031-04-02 20:00 | 214390 | 10.85 | 169 | 297.0328 | 4.8 | 26 | 15.6 | 164.9992
2031-04-02 21:00 | 212120 | 10.85 | 166 | 288.0322 | 4.7 | 26 | 15.6 | 161.5049
2031-04-02 22:00 | 212980 | 10.85 | 163 | 280.0316 | 4.6 | 25 | 15 | 157.9995
2031-04-02 23:00 | 212870 | 10.85 | 160 | 271.031 | 4.5 | 25 | 15 | 154.4992
2031-04-03 | 212760 | 10.85 | 158 | 263.0306 | 4.4 | 24 | 14.4 | 151.4998
2031-04-03 01:00 | 210300 | 10.7 | 155 | 254.0301 | 4.3 | 23 | 13.8 | 147.9986
2031-04-03 02:00 | 197200 | 10.7 | 152 | 246.0295 | 4.2 | 23 | 13.8 | 144.4951
2031-04-03 03:00 | 150360 | 10.7 | 149 | 237.0289 | 4 | 22 | 13.2 | 140.9997
2031-04-03 04:00 | 141010 | 10.7 | 146 | 229.0283 | 3.9 | 22 | 13.2 | 137.4982
2031-04-03 05:00 | 138880 | 10.7 | 143 | 221.0278 | 3.8 | 21 | 12.6 | 133.9955
2031-04-03 06:00 | 151790 | 10.7 | 141 | 212.0273 | 3.7 | 21 | 12.6 | 130.5033
2031-04-03 07:00 | 173230 | 10.7 | 138 | 204.0267 | 3.6 | 20 | 12 | 127.4981
2031-04-03 08:00 | 179490 | 10.7 | 135 | 195.0262 | 3.5 | 20 | 12 | 124.0033
2031-04-03 09:00 | 183170 | 10.7 | 132 | 187.0256 | 3.4 | 19 | 11.4 | 120.5042
2031-04-03 10:00 | 195190 | 10.7 | 129 | 178.0249 | 3.3 | 19 | 11.4 | 117.0027
2031-04-03 11:00 | 206710 | 10.7 | 126 | 170.0242 | 3.2 | 18 | 10.8 | 113.5042
2031-04-03 12:00 | 235750 | 10.7 | 124 | 161.0236 | 3.1 | 17 | 10.2 | 110.0005
2031-04-03 13:00 | 254860 | 10.7 | 121 | 153.0229 | 3 | 17 | 10.2 | 106.4966
2031-04-03 14:00 | 317250 | 10.7 | 123 | 154.0233 | 3 | 17 | 10.2 | 107.9964
2031-04-03 15:00 | 316010 | 10.7 | 126 | 155.0238 | 3.1 | 17 | 10.2 | 108.9962
2031-04-03 16:00 | 329200 | 10.7 | 129 | 156.0243 | 3.2 | 18 | 10.8 | 110.5047
2031-04-03 17:00 | 339150 | 10.7 | 132 | 157.0248 | 3.2 | 18 | 10.8 | 111.4963
2031-04-03 18:00 | 327670 | 10.7 | 135 | 158.0254 | 3.3 | 18 | 10.8 | 112.996
2031-04-03 19:00 | 354340 | 10.7 | 137 | 159.0258 | 3.4 | 18 | 10.8 | 114.0003
2031-04-03 20:00 | 352660 | 10.7 | 140 | 160.0263 | 3.5 | 18 | 10.8 | 115.4968
2031-04-03 21:00 | 344050 | 10.7 | 143 | 161.0268 | 3.5 | 18 | 10.8 | 116.4951
2031-04-03 22:00 | 363260 | 10.7 | 146 | 162.0274 | 3.6 | 19 | 11.4 | 117.5018
2031-04-03 23:00 | 353980 | 10.7 | 148 | 163.0277 | 3.7 | 19 | 11.4 | 118.9975
2031-04-04 | 341480 | 10.7 | 151 | 165.0283 | 3.8 | 19 | 11.4 | 119.9998
2031-04-04 01:00 | 297440 | 10.55 | 154 | 166.0288 | 3.8 | 19 | 11.4 | 121.5034
2031-04-04 02:00 | 228820 | 10.55 | 157 | 167.0294 | 3.9 | 19 | 11.4 | 122.5007
2031-04-04 03:00 | 230600 | 10.55 | 160 | 168.0299 | 4 | 20 | 12 | 123.9964
2031-04-04 04:00 | 192700 | 10.55 | 162 | 169.0303 | 4 | 20 | 12 | 125.0044
2031-04-04 05:00 | 179960 | 10.55 | 165 | 170.0308 | 4.1 | 20 | 12 | 126.5005
2031-04-04 06:00 | 163800 | 10.55 | 168 | 171.0313 | 4.2 | 20 | 12 | 127.5033
2031-04-04 07:00 | 152720 | 10.55 | 171 | 172.0319 | 4.3 | 20 | 12 | 128.5035
2031-04-04 08:00 | 158190 | 10.55 | 173 | 173.0323 | 4.3 | 21 | 12.6 | 130.0048
2031-04-04 09:00 | 171090 | 10.55 | 176 | 174.0328 | 4.4 | 21 | 12.6 | 130.9969
2031-04-04 10:00 | 162680 | 10.55 | 179 | 175.0334 | 4.5 | 21 | 12.6 | 132.5034
2031-04-04 11:00 | 209030 | 10.55 | 182 | 176.0339 | 4.6 | 21 | 12.6 | 133.5035
2031-04-04 12:00 | 198240 | 10.55 | 184 | 177.0343 | 4.6 | 21 | 12.6 | 134.9968
2031-04-04 13:00 | 187320 | 10.55 | 187 | 178.0349 | 4.7 | 22 | 13.2 | 136.0008
2031-04-04 14:00 | 177340 | 10.55 | 187 | 176.0348 | 4.7 | 22 | 13.2 | 136.5008
2031-04-04 15:00 | 175800 | 10.55 | 188 | 174.0348 | 4.8 | 22 | 13.2 | 136.4995
2031-04-04 16:00 | 176630 | 10.55 | 188 | 172.0347 | 4.8 | 22 | 13.2 | 137.0008
2031-04-04 17:00 | 182210 | 10.55 | 188 | 170.0345 | 4.9 | 22 | 13.2 | 137.5039
2031-04-04 18:00 | 188650 | 10.55 | 188 | 168.0344 | 4.9 | 22 | 13.2 | 138.0032
2031-04-04 19:00 | 197620 | 10.55 | 189 | 165.0345 | 4.9 | 22 | 13.2 | 138.0008
2031-04-04 20:00 | 205530 | 10.55 | 189 | 163.0344 | 5 | 22 | 13.2 | 138.4952
2031-04-04 21:00 | 210790 | 10.55 | 189 | 161.0343 | 5 | 22 | 13.2 | 139.0005
2031-04-04 22:00 | 213340 | 10.55 | 189 | 159.0342 | 5.1 | 22 | 13.2 | 139.0043
2031-04-04 23:00 | 210450 | 10.55 | 190 | 157.0342 | 5.1 | 22 | 13.2 | 139.4999
2031-04-05 | 205620 | 10.55 | 190 | 155.0341 | 5.1 | 22 | 13.2 | 140.0043
2031-04-05 01:00 | 201520 | 10.55 | 190 | 153.034 | 5.2 | 22 | 13.2 | 139.9962
2031-04-05 02:00 | 184900 | 10.55 | 190 | 150.0339 | 5.2 | 22 | 13.2 | 140.504
2031-04-05 03:00 | 170530 | 10.55 | 191 | 148.034 | 5.2 | 22 | 13.2 | 140.9965
2031-04-05 04:00 | 152490 | 10.55 | 191 | 146.0338 | 5.3 | 22 | 13.2 | 141.0047
2031-04-05 05:00 | 140440 | 10.55 | 191 | 144.0337 | 5.3 | 22 | 13.2 | 141.5048
2031-04-05 06:00 | 134250 | 10.55 | 191 | 142.0336 | 5.4 | 23 | 13.8 | 142.0035
2031-04-05 07:00 | 135170 | 10.55 | 192 | 140.0337 | 5.4 | 23 | 13.8 | 142.5044
2031-04-05 08:00 | 145590 | 10.55 | 192 | 138.0336 | 5.4 | 23 | 13.8 | 142.504
2031-04-05 09:00 | 164420 | 10.55 | 192 | 135.0335 | 5.5 | 23 | 13.8 | 143.003
2031-04-05 10:00 | 179430 | 10.55 | 192 | 133.0334 | 5.5 | 23 | 13.8 | 143.5029
2031-04-05 11:00 | 187780 | 10.55 | 193 | 131.0334 | 5.6 | 23 | 13.8 | 143.5012
2031-04-05 12:00 | 187740 | 10.55 | 193 | 129.0334 | 5.6 | 23 | 13.8 | 143.9965
2031-04-05 13:00 | 182010 | 10.55 | 193 | 127.0333 | 5.6 | 23 | 13.8 | 144.5003
2031-04-05 14:00 | 176540 | 10.55 | 192 | 128.0331 | 5.6 | 23 | 13.8 | 144.0014
2031-04-05 15:00 | 174200 | 10.55 | 192 | 129.0331 | 5.6 | 23 | 13.8 | 143.4967
2031-04-05 16:00 | 173200 | 10.55 | 191 | 130.033 | 5.6 | 23 | 13.8 | 142.9956
2031-04-05 17:00 | 176090 | 10.55 | 190 | 131.0329 | 5.6 | 23 | 13.8 | 142.5005
2031-04-05 18:00 | 183250 | 10.55 | 189 | 132.0327 | 5.6 | 23 | 13.8 | 142.4963
2031-04-05 19:00 | 192010 | 10.55 | 189 | 134.0327 | 5.6 | 23 | 13.8 | 141.9997
2031-04-05 20:00 | 201770 | 10.55 | 188 | 135.0326 | 5.6 | 22 | 13.2 | 141.4993
2031-04-05 21:00 | 206900 | 10.55 | 187 | 136.0325 | 5.6 | 22 | 13.2 | 140.9992
2031-04-05 22:00 | 208510 | 10.55 | 186 | 137.0324 | 5.6 | 22 | 13.2 | 140.4956
2031-04-05 23:00 | 207080 | 10.55 | 186 | 138.0324 | 5.6 | 22 | 13.2 | 140.5036
2031-04-06 | 203870 | 10.55 | 185 | 139.0322 | 5.6 | 22 | 13.2 | 140.0023
2031-04-06 01:00 | 195900 | 10.55 | 184 | 140.0321 | 5.5 | 22 | 13.2 | 139.501
2031-04-06 02:00 | 183680 | 10.55 | 183 | 141.032 | 5.5 | 22 | 13.2 | 138.9956
2031-04-06 03:00 | 170730 | 10.55 | 183 | 143.032 | 5.5 | 22 | 13.2 | 138.4985
2031-04-06 04:00 | 160770 | 10.55 | 182 | 144.0319 | 5.5 | 22 | 13.2 | 138.5022
2031-04-06 05:00 | 152240 | 10.55 | 181 | 145.0317 | 5.5 | 22 | 13.2 | 138.0009
2031-04-06 06:00 | 147120 | 10.55 | 180 | 146.0316 | 5.5 | 22 | 13.2 | 137.504
2031-04-06 07:00 | 147040 | 10.55 | 179 | 147.0315 | 5.5 | 22 | 13.2 | 136.9998
2031-04-06 08:00 | 154370 | 10.55 | 179 | 148.0315 | 5.5 | 22 | 13.2 | 136.505
2031-04-06 09:00 | 165080 | 10.55 | 178 | 149.0313 | 5.5 | 22 | 13.2 | 136.5012
2031-04-06 10:00 | 173830 | 10.55 | 177 | 150.0312 | 5.5 | 22 | 13.2 | 136.0044
2031-04-06 11:00 | 182620 | 10.55 | 176 | 151.0311 | 5.5 | 22 | 13.2 | 135.4978
2031-04-06 12:00 | 180760 | 10.55 | 176 | 153.0311 | 5.5 | 21 | 12.6 | 135.0032
2031-04-06 13:00 | 175010 | 10.55 | 175 | 154.031 | 5.5 | 21 | 12.6 | 134.5031
2031-04-06 14:00 | 170690 | 10.55 | 173 | 154.0307 | 5.4 | 21 | 12.6 | 134.0003
2031-04-06 15:00 | 171050 | 10.55 | 172 | 155.0305 | 5.4 | 21 | 12.6 | 133.0012
2031-04-06 16:00 | 173940 | 10.55 | 171 | 155.0304 | 5.3 | 21 | 12.6 | 132.0014
2031-04-06 17:00 | 180810 | 10.55 | 169 | 155.03 | 5.3 | 21 | 12.6 | 130.9994
2031-04-06 18:00 | 192360 | 10.55 | 168 | 156.03 | 5.2 | 21 | 12.6 | 130.0015
2031-04-06 19:00 | 202090 | 10.55 | 166 | 156.0297 | 5.2 | 21 | 12.6 | 129.4973
2031-04-06 20:00 | 202710 | 10.55 | 165 | 157.0295 | 5.1 | 20 | 12 | 128.5041
2031-04-06 21:00 | 201280 | 10.55 | 164 | 157.0293 | 5.1 | 20 | 12 | 127.4997
2031-04-06 22:00 | 246980 | 10.55 | 162 | 158.029 | 5 | 20 | 12 | 126.5017
2031-04-06 23:00 | 240190 | 10.55 | 161 | 158.0289 | 5 | 20 | 12 | 125.5043
2031-04-07 | 258410 | 10.55 | 160 | 158.0288 | 5 | 20 | 12 | 124.5006
2031-04-07 01:00 | 222880 | 10.55 | 158 | 159.0285 | 4.9 | 20 | 12 | 124.0028
2031-04-07 02:00 | 197330 | 10.55 | 157 | 159.0283 | 4.9 | 20 | 12 | 123.0017
2031-04-07 03:00 | 238580 | 10.55 | 155 | 160.028 | 4.8 | 19 | 11.4 | 122.0012
2031-04-07 04:00 | 176640 | 10.55 | 154 | 160.0279 | 4.8 | 19 | 11.4 | 121.0033
2031-04-07 05:00 | 177110 | 10.55 | 153 | 161.0277 | 4.7 | 19 | 11.4 | 120.0014
2031-04-07 06:00 | 176800 | 10.55 | 151 | 161.0275 | 4.7 | 19 | 11.4 | 118.9954
2031-04-07 07:00 | 176540 | 10.55 | 150 | 161.0273 | 4.6 | 19 | 11.4 | 118.5017
2031-04-07 08:00 | 175020 | 10.55 | 148 | 162.027 | 4.6 | 19 | 11.4 | 117.502
2031-04-07 09:00 | 206130 | 10.55 | 147 | 162.0269 | 4.5 | 18 | 10.8 | 116.4969
2031-04-07 10:00 | 204910 | 10.55 | 146 | 163.0267 | 4.5 | 18 | 10.8 | 115.4983
2031-04-07 11:00 | 221550 | 10.55 | 144 | 163.0264 | 4.4 | 18 | 10.8 | 114.5045
2031-04-07 12:00 | 218780 | 10.55 | 143 | 164.0263 | 4.4 | 18 | 10.8 | 113.9995
2031-04-07 13:00 | 206910 | 10.55 | 141 | 164.026 | 4.3 | 18 | 10.8 | 113.0004
2031-04-07 14:00 | 213270 | 10.55 | 141 | 164.026 | 4.3 | 18 | 10.8 | 112.5011
2031-04-07 15:00 | 204470 | 10.55 | 140 | 164.0258 | 4.3 | 18 | 10.8 | 112.0049
2031-04-07 16:00 | 206030 | 10.55 | 139 | 164.0256 | 4.3 | 18 | 10.8 | 111.5024
2031-04-07 17:00 | 211930 | 10.55 | 138 | 163.0254 | 4.2 | 18 | 10.8 | 111.0024
2031-04-07 18:00 | 217620 | 10.55 | 137 | 163.0253 | 4.2 | 18 | 10.8 | 110.4962
2031-04-07 19:00 | 218550 | 10.55 | 136 | 163.0251 | 4.2 | 17 | 10.2 | 110.0024
2031-04-07 20:00 | 242650 | 10.55 | 136 | 163.025 | 4.2 | 17 | 10.2 | 109.4987
2031-04-07 21:00 | 259800 | 10.55 | 135 | 163.0249 | 4.1 | 17 | 10.2 | 108.9978
2031-04-07 22:00 | 253550 | 10.55 | 134 | 163.0247 | 4.1 | 17 | 10.2 | 108.4956
2031-04-07 23:00 | 252060 | 10.55 | 133 | 163.0245 | 4.1 | 17 | 10.2 | 108.0012
2031-04-08 | 247290 | 10.55 | 132 | 162.0243 | 4 | 17 | 10.2 | 107.5003
2031-04-08 01:00 | 237370 | 10.55 | 131 | 162.0241 | 4 | 17 | 10.2 | 106.9968
2031-04-08 02:00 | 222840 | 10.55 | 131 | 162.0241 | 4 | 17 | 10.2 | 106.503
2031-04-08 03:00 | 205620 | 10.55 | 130 | 162.024 | 4 | 17 | 10.2 | 105.9954
2031-04-08 04:00 | 188810 | 10.55 | 129 | 162.0238 | 3.9 | 17 | 10.2 | 105.5034
2031-04-08 05:00 | 176520 | 10.55 | 128 | 162.0236 | 3.9 | 17 | 10.2 | 105.0007
2031-04-08 06:00 | 169200 | 10.55 | 127 | 162.0234 | 3.9 | 17 | 10.2 | 104.5025
2031-04-08 07:00 | 167210 | 10.55 | 127 | 161.0234 | 3.9 | 17 | 10.2 | 104.0019
2031-04-08 08:00 | 176180 | 10.55 | 126 | 161.0232 | 3.8 | 16 | 9.6 | 104.0024
2031-04-08 09:00 | 189880 | 10.55 | 125 | 161.023 | 3.8 | 16 | 9.6 | 103.4974
2031-04-08 10:00 | 204930 | 10.55 | 124 | 161.0228 | 3.8 | 16 | 9.6 | 103.0037
2031-04-08 11:00 | 213980 | 10.55 | 123 | 161.0227 | 3.7 | 16 | 9.6 | 102.5028
2031-04-08 12:00 | 189110 | 10.55 | 122 | 161.0225 | 3.7 | 16 | 9.6 | 102.0031
2031-04-08 13:00 | 232670 | 10.55 | 122 | 161.0224 | 3.7 | 16 | 9.6 | 101.4982
2031-04-08 14:00 | 210300 | 10.55 | 121 | 159.0223 | 3.7 | 16 | 9.6 | 100.4959
2031-04-08 15:00 | 206750 | 10.55 | 119 | 157.022 | 3.6 | 16 | 9.6 | 99.9958
2031-04-08 16:00 | 221630 | 10.55 | 118 | 156.0219 | 3.6 | 16 | 9.6 | 99.0018
2031-04-08 17:00 | 234290 | 10.55 | 117 | 154.0217 | 3.6 | 16 | 9.6 | 98.4977
2031-04-08 18:00 | 308750 | 10.55 | 116 | 153.0216 | 3.5 | 15 | 9 | 97.4989
2031-04-08 19:00 | 299290 | 10.55 | 115 | 151.0214 | 3.5 | 15 | 9 | 97.0023
2031-04-08 20:00 | 251760 | 10.55 | 114 | 149.0213 | 3.4 | 15 | 9 | 95.9959
2031-04-08 21:00 | 325290 | 10.55 | 113 | 148.0212 | 3.4 | 15 | 9 | 95.4962
2031-04-08 22:00 | 263010 | 10.55 | 112 | 146.021 | 3.4 | 15 | 9 | 94.5019
2031-04-08 23:00 | 327740 | 10.55 | 111 | 145.0209 | 3.3 | 15 | 9 | 94.0042
2031-04-09 | 323750 | 10.55 | 110 | 143.0207 | 3.3 | 15 | 9 | 93.0039
2031-04-09 01:00 | 319720 | 10.55 | 108 | 141.0204 | 3.3 | 15 | 9 | 92.5001
2031-04-09 02:00 | 320070 | 10.55 | 107 | 140.0203 | 3.2 | 15 | 9 | 91.4979
2031-04-09 03:00 | 318450 | 10.55 | 106 | 138.0201 | 3.2 | 14 | 8.4 | 91.0011
2031-04-09 04:00 | 317590 | 10.55 | 105 | 137.02 | 3.2 | 14 | 8.4 | 89.9956
2031-04-09 05:00 | 314750 | 10.55 | 104 | 135.0198 | 3.1 | 14 | 8.4 | 89.5009
2031-04-09 06:00 | 314490 | 10.55 | 103 | 133.0196 | 3.1 | 14 | 8.4 | 88.4976
2031-04-09 07:00 | 407960 | 10.55 | 102 | 132.0195 | 3.1 | 14 | 8.4 | 88.0016
2031-04-09 08:00 | 321530 | 10.55 | 101 | 130.0193 | 3 | 14 | 8.4 | 86.9952
2031-04-09 09:00 | 332260 | 10.55 | 100 | 129.0192 | 3 | 14 | 8.4 | 86.4999
2031-04-09 10:00 | 303430 | 10.55 | 99 | 127.019 | 3 | 14 | 8.4 | 85.5031
2031-04-09 11:00 | 248230 | 10.55 | 98 | 125.0189 | 2.9 | 13 | 7.8 | 84.9987
2031-04-09 12:00 | 249820 | 10.55 | 96 | 124.0185 | 2.9 | 13 | 7.8 | 83.9995
2031-04-09 13:00 | 249790 | 10.55 | 95 | 122.0184 | 2.9 | 13 | 7.8 | 83.5031
2031-04-09 14:00 | 248330 | 10.55 | 96 | 123.0186 | 2.9 | 13 | 7.8 | 84.5021
2031-04-09 15:00 | 246400 | 10.55 | 97 | 124.0188 | 2.9 | 14 | 8.4 | 85.5032
2031-04-09 16:00 | 243070 | 10.55 | 98 | 125.019 | 2.9 | 14 | 8.4 | 86.4993
2031-04-09 17:00 | 239630 | 10.55 | 99 | 126.0191 | 3 | 14 | 8.4 | 87.4981
2031-04-09 18:00 | 234680 | 10.55 | 100 | 127.0193 | 3 | 14 | 8.4 | 88.4992
2031-04-09 19:00 | 230770 | 10.55 | 101 | 128.0195 | 3 | 14 | 8.4 | 89.4972
2031-04-09 20:00 | 228910 | 10.55 | 102 | 129.0197 | 3 | 14 | 8.4 | 90.5014
2031-04-09 21:00 | 224700 | 10.55 | 103 | 130.0199 | 3.1 | 15 | 9 | 91.9985
2031-04-09 22:00 | 219380 | 10.55 | 104 | 131.0201 | 3.1 | 15 | 9 | 92.9951
2031-04-09 23:00 | 213900 | 10.55 | 105 | 132.0202 | 3.1 | 15 | 9 | 93.9959
2031-04-10 | 208110 | 10.55 | 105 | 133.0203 | 3.1 | 15 | 9 | 94.9959
2031-04-10 01:00 | 200030 | 10.55 | 106 | 134.0205 | 3.2 | 15 | 9 | 95.999
2031-04-10 02:00 | 190370 | 10.55 | 107 | 135.0207 | 3.2 | 15 | 9 | 97.0023
2031-04-10 03:00 | 179310 | 10.55 | 108 | 136.0209 | 3.2 | 16 | 9.6 | 98.0016
2031-04-10 04:00 | 168830 | 10.55 | 109 | 137.0211 | 3.3 | 16 | 9.6 | 98.9997
2031-04-10 05:00 | 160880 | 10.55 | 110 | 138.0213 | 3.3 | 16 | 9.6 | 100.004
2031-04-10 06:00 | 152800 | 10.55 | 111 | 139.0214 | 3.3 | 16 | 9.6 | 101.0009
2031-04-10 07:00 | 149700 | 10.55 | 112 | 140.0216 | 3.3 | 16 | 9.6 | 101.9995
2031-04-10 08:00 | 148360 | 10.55 | 113 | 141.0218 | 3.4 | 16 | 9.6 | 103.0018
2031-04-10 09:00 | 147850 | 10.55 | 114 | 142.022 | 3.4 | 17 | 10.2 | 104.4966
2031-04-10 10:00 | 156140 | 10.55 | 115 | 143.0222 | 3.4 | 17 | 10.2 | 105.4986
2031-04-10 11:00 | 171120 | 10.55 | 116 | 144.0224 | 3.4 | 17 | 10.2 | 106.4958
2031-04-10 12:00 | 183650 | 10.55 | 117 | 145.0226 | 3.5 | 17 | 10.2 | 107.498
2031-04-10 13:00 | 195180 | 10.55 | 117 | 147.0226 | 3.5 | 17 | 10.2 | 108.4982
2031-04-10 14:00 | 223660 | 10.55 | 117 | 147.0226 | 3.5 | 17 | 10.2 | 108.5049
2031-04-10 15:00 | 254680 | 10.55 | 117 | 147.0226 | 3.5 | 17 | 10.2 | 108.5049
2031-04-10 16:00 | 255960 | 10.55 | 117 | 147.0226 | 3.5 | 17 | 10.2 | 108.5049
2031-04-10 17:00 | 251040 | 10.55 | 116 | 147.0224 | 3.5 | 17 | 10.2 | 108.5026
2031-04-10 18:00 | 246850 | 10.55 | 116 | 147.0224 | 3.4 | 17 | 10.2 | 108.5039
2031-04-10 19:00 | 245370 | 10.55 | 116 | 147.0223 | 3.4 | 17 | 10.2 | 108.4961
2031-04-10 20:00 | 245040 | 10.55 | 116 | 147.0223 | 3.4 | 17 | 10.2 | 108.4961
2031-04-10 21:00 | 244610 | 10.55 | 115 | 147.0222 | 3.4 | 17 | 10.2 | 108.4967
2031-04-10 22:00 | 245400 | 10.55 | 115 | 147.0221 | 3.4 | 17 | 10.2 | 108.5029
2031-04-10 23:00 | 244940 | 10.55 | 115 | 147.0221 | 3.4 | 17 | 10.2 | 108.5029
2031-04-11 | 239880 | 10.55 | 115 | 147.0221 | 3.4 | 17 | 10.2 | 108.5029
2031-04-11 01:00 | 227470 | 10.55 | 114 | 147.022 | 3.4 | 17 | 10.2 | 108.5013
2031-04-11 02:00 | 212160 | 10.55 | 114 | 147.022 | 3.4 | 17 | 10.2 | 108.4984
2031-04-11 03:00 | 195640 | 10.55 | 114 | 147.0219 | 3.4 | 17 | 10.2 | 108.5003
2031-04-11 04:00 | 181880 | 10.55 | 114 | 148.0219 | 3.4 | 17 | 10.2 | 108.5003
2031-04-11 05:00 | 171520 | 10.55 | 113 | 148.0217 | 3.4 | 17 | 10.2 | 108.5028
2031-04-11 06:00 | 165430 | 10.55 | 113 | 148.0217 | 3.3 | 17 | 10.2 | 108.4995
2031-04-11 07:00 | 164710 | 10.55 | 113 | 148.0217 | 3.3 | 17 | 10.2 | 108.4995
2031-04-11 08:00 | 169870 | 10.55 | 113 | 148.0217 | 3.3 | 17 | 10.2 | 108.4995
2031-04-11 09:00 | 173330 | 10.55 | 112 | 148.0215 | 3.3 | 17 | 10.2 | 108.4978
2031-04-11 10:00 | 226600 | 10.55 | 112 | 148.0215 | 3.3 | 17 | 10.2 | 108.5034
2031-04-11 11:00 | 218490 | 10.55 | 112 | 148.0215 | 3.3 | 17 | 10.2 | 108.5034
2031-04-11 12:00 | 218020 | 10.55 | 112 | 148.0215 | 3.3 | 17 | 10.2 | 108.5018
2031-04-11 13:00 | 213330 | 10.55 | 111 | 148.0213 | 3.3 | 17 | 10.2 | 108.4972
2031-04-11 14:00 | 200870 | 10.55 | 111 | 149.0214 | 3.3 | 17 | 10.2 | 109.0038
2031-04-11 15:00 | 213080 | 10.55 | 112 | 150.0215 | 3.3 | 17 | 10.2 | 109.5008
2031-04-11 16:00 | 199790 | 10.55 | 112 | 151.0216 | 3.3 | 17 | 10.2 | 109.9981
2031-04-11 17:00 | 194730 | 10.55 | 112 | 152.0216 | 3.3 | 17 | 10.2 | 110.0035
2031-04-11 18:00 | 192610 | 10.55 | 112 | 153.0216 | 3.3 | 18 | 10.8 | 110.4952
2031-04-11 19:00 | 194310 | 10.55 | 112 | 154.0216 | 3.3 | 18 | 10.8 | 110.9984
2031-04-11 20:00 | 197600 | 10.55 | 112 | 155.0217 | 3.3 | 18 | 10.8 | 111.5018
2031-04-11 21:00 | 200410 | 10.55 | 113 | 156.0219 | 3.3 | 18 | 10.8 | 111.9963
2031-04-11 22:00 | 202490 | 10.55 | 113 | 157.0219 | 3.3 | 18 | 10.8 | 112.4955
2031-04-11 23:00 | 203180 | 10.55 | 113 | 158.0219 | 3.4 | 18 | 10.8 | 113.0043
2031-04-12 | 199790 | 10.55 | 113 | 158.0219 | 3.4 | 18 | 10.8 | 113.4995
2031-04-12 01:00 | 192530 | 10.55 | 113 | 159.0219 | 3.4 | 18 | 10.8 | 114.0042
2031-04-12 02:00 | 179570 | 10.55 | 113 | 160.0219 | 3.4 | 18 | 10.8 | 113.9993
2031-04-12 03:00 | 165580 | 10.55 | 114 | 161.0221 | 3.4 | 18 | 10.8 | 114.5014
2031-04-12 04:00 | 153800 | 10.55 | 114 | 162.0221 | 3.4 | 18 | 10.8 | 115.0009
2031-04-12 05:00 | 144340 | 10.55 | 114 | 163.0221 | 3.4 | 18 | 10.8 | 115.4951
2031-04-12 06:00 | 138920 | 10.55 | 114 | 164.0221 | 3.4 | 18 | 10.8 | 116.0007
2031-04-12 07:00 | 137840 | 10.55 | 114 | 165.0221 | 3.4 | 18 | 10.8 | 116.5019
2031-04-12 08:00 | 145550 | 10.55 | 114 | 166.0221 | 3.4 | 19 | 11.4 | 117.0017
2031-04-12 09:00 | 163890 | 10.55 | 115 | 167.0223 | 3.4 | 19 | 11.4 | 117.5031
2031-04-12 10:00 | 182530 | 10.55 | 115 | 168.0223 | 3.4 | 19 | 11.4 | 117.501
2031-04-12 11:00 | 192320 | 10.55 | 115 | 169.0223 | 3.4 | 19 | 11.4 | 118.0027
2031-04-12 12:00 | 193910 | 10.55 | 115 | 170.0223 | 3.4 | 19 | 11.4 | 118.4992
2031-04-12 13:00 | 190370 | 10.55 | 115 | 171.0223 | 3.4 | 19 | 11.4 | 119.0012
2031-04-12 14:00 | 186210 | 10.55 | 115 | 171.0223 | 3.4 | 19 | 11.4 | 119.5005
2031-04-12 15:00 | 180690 | 10.55 | 115 | 171.0223 | 3.4 | 19 | 11.4 | 119.5006
2031-04-12 16:00 | 177060 | 10.55 | 115 | 171.0223 | 3.4 | 19 | 11.4 | 120.0038
2031-04-12 17:00 | 175960 | 10.55 | 115 | 171.0223 | 3.4 | 19 | 11.4 | 119.9977
2031-04-12 18:00 | 172730 | 10.55 | 115 | 171.0223 | 3.4 | 19 | 11.4 | 120.5014
2031-04-12 19:00 | 173490 | 10.55 | 115 | 171.0223 | 3.4 | 19 | 11.4 | 121.0048
2031-04-12 20:00 | 179920 | 10.55 | 115 | 171.0223 | 3.5 | 19 | 11.4 | 121.0011
2031-04-12 21:00 | 182420 | 10.55 | 115 | 171.0223 | 3.5 | 19 | 11.4 | 121.5024
2031-04-12 22:00 | 183660 | 10.55 | 115 | 171.0223 | 3.5 | 19 | 11.4 | 122.0001
2031-04-12 23:00 | 184880 | 10.55 | 115 | 171.0223 | 3.5 | 19 | 11.4 | 122.0038
2031-04-13 | 182760 | 10.55 | 114 | 171.0221 | 3.5 | 19 | 11.4 | 122.5024
2031-04-13 01:00 | 176310 | 10.55 | 114 | 171.0221 | 3.5 | 19 | 11.4 | 122.5021
2031-04-13 02:00 | 164600 | 10.55 | 114 | 171.0221 | 3.5 | 20 | 12 | 123.0019
2031-04-13 03:00 | 151520 | 10.55 | 114 | 171.0221 | 3.5 | 20 | 12 | 123.5043
2031-04-13 04:00 | 137940 | 10.55 | 114 | 171.0221 | 3.5 | 20 | 12 | 123.5035
2031-04-13 05:00 | 128690 | 10.55 | 114 | 171.0221 | 3.5 | 20 | 12 | 123.9962
2031-04-13 06:00 | 123300 | 10.55 | 114 | 171.0221 | 3.5 | 20 | 12 | 124.0048
2031-04-13 07:00 | 122520 | 10.55 | 114 | 171.0221 | 3.5 | 20 | 12 | 124.4997
2031-04-13 08:00 | 130420 | 10.55 | 114 | 171.0221 | 3.5 | 20 | 12 | 124.999
2031-04-13 09:00 | 146960 | 10.55 | 114 | 171.0221 | 3.5 | 20 | 12 | 124.9998
2031-04-13 10:00 | 165360 | 10.55 | 114 | 171.0221 | 3.5 | 20 | 12 | 125.5011
2031-04-13 11:00 | 173830 | 10.55 | 114 | 171.0221 | 3.5 | 20 | 12 | 125.5035
2031-04-13 12:00 | 157130 | 10.55 | 113 | 171.0219 | 3.5 | 20 | 12 | 126.005
2031-04-13 13:00 | 198530 | 10.55 | 113 | 171.0219 | 3.5 | 20 | 12 | 126.5017
2031-04-13 14:00 | 166190 | 10.55 | 114 | 171.0221 | 3.5 | 20 | 12 | 127.0049
2031-04-13 15:00 | 164750 | 10.55 | 114 | 172.0221 | 3.5 | 20 | 12 | 127.0018
2031-04-13 16:00 | 161470 | 10.55 | 115 | 172.0223 | 3.5 | 20 | 12 | 127.5043
2031-04-13 17:00 | 157370 | 10.55 | 115 | 172.0223 | 3.5 | 20 | 12 | 127.9991
2031-04-13 18:00 | 160460 | 10.55 | 115 | 173.0223 | 3.5 | 20 | 12 | 128.4986
2031-04-13 19:00 | 158010 | 10.55 | 116 | 173.0225 | 3.5 | 20 | 12 | 129.0011
2031-04-13 20:00 | 160620 | 10.55 | 116 | 173.0225 | 3.6 | 21 | 12.6 | 129.5006
2031-04-13 21:00 | 163560 | 10.55 | 117 | 174.0227 | 3.6 | 21 | 12.6 | 129.9994
2031-04-13 22:00 | 166430 | 10.55 | 117 | 174.0227 | 3.6 | 21 | 12.6 | 130.501
2031-04-13 23:00 | 165050 | 10.55 | 117 | 175.0227 | 3.6 | 21 | 12.6 | 131.0029
2031-04-14 | 162710 | 10.55 | 118 | 175.0229 | 3.6 | 21 | 12.6 | 131.5008
2031-04-14 01:00 | 155900 | 10.5 | 118 | 175.0229 | 3.6 | 21 | 12.6 | 131.9983
2031-04-14 02:00 | 145560 | 10.5 | 118 | 176.0229 | 3.6 | 21 | 12.6 | 132.5013
2031-04-14 03:00 | 131400 | 10.5 | 119 | 176.0231 | 3.6 | 21 | 12.6 | 132.996
2031-04-14 04:00 | 119250 | 10.5 | 119 | 176.0231 | 3.6 | 21 | 12.6 | 133.5005
2031-04-14 05:00 | 110220 | 10.5 | 120 | 177.0233 | 3.6 | 21 | 12.6 | 133.999
2031-04-14 06:00 | 103940 | 10.5 | 120 | 177.0233 | 3.6 | 21 | 12.6 | 133.999
2031-04-14 07:00 | 103410 | 10.5 | 120 | 177.0233 | 3.6 | 21 | 12.6 | 134.4962
2031-04-14 08:00 | 110560 | 10.5 | 121 | 178.0234 | 3.6 | 21 | 12.6 | 134.9992
2031-04-14 09:00 | 125450 | 10.5 | 121 | 178.0234 | 3.6 | 22 | 13.2 | 135.5027
2031-04-14 10:00 | 145210 | 10.5 | 122 | 179.0237 | 3.6 | 22 | 13.2 | 135.9984
2031-04-14 11:00 | 158180 | 10.5 | 122 | 179.0237 | 3.7 | 22 | 13.2 | 136.5028
2031-04-14 12:00 | 160420 | 10.5 | 122 | 179.0237 | 3.7 | 22 | 13.2 | 137.0049
2031-04-14 13:00 | 154450 | 10.5 | 123 | 180.0238 | 3.7 | 22 | 13.2 | 137.5025
2031-04-14 14:00 | 148830 | 10.5 | 124 | 182.024 | 3.7 | 22 | 13.2 | 138.9967
2031-04-14 15:00 | 146110 | 10.5 | 125 | 184.0242 | 3.7 | 22 | 13.2 | 140.4989
2031-04-14 16:00 | 134750 | 10.5 | 127 | 187.0246 | 3.7 | 23 | 13.8 | 141.9957
2031-04-14 17:00 | 136260 | 10.5 | 128 | 189.0248 | 3.7 | 23 | 13.8 | 143.5008
2031-04-14 18:00 | 129620 | 10.5 | 129 | 191.025 | 3.7 | 23 | 13.8 | 144.5015
2031-04-14 19:00 | 123000 | 10.5 | 130 | 194.0252 | 3.7 | 23 | 13.8 | 145.9993
2031-04-14 20:00 | 162310 | 10.5 | 132 | 196.0256 | 3.7 | 23 | 13.8 | 147.502
2031-04-14 21:00 | 151070 | 10.5 | 133 | 199.0258 | 3.8 | 24 | 14.4 | 148.9958
2031-04-14 22:00 | 126100 | 10.5 | 134 | 201.026 | 3.8 | 24 | 14.4 | 150.5024
2031-04-14 23:00 | 161290 | 10.5 | 136 | 203.0263 | 3.8 | 24 | 14.4 | 152.0007
2031-04-15 | 162790 | 10.5 | 137 | 206.0265 | 3.8 | 24 | 14.4 | 153.5023
2031-04-15 01:00 | 129650 | 10.4 | 138 | 208.0268 | 3.8 | 25 | 15 | 155.0012
2031-04-15 02:00 | 127750 | 10.4 | 139 | 210.027 | 3.8 | 25 | 15 | 156.5025
2031-04-15 03:00 | 102310 | 10.4 | 141 | 213.0273 | 3.8 | 25 | 15 | 158.0015
2031-04-15 04:00 | 101810 | 10.4 | 142 | 215.0275 | 3.8 | 25 | 15 | 159.0008
2031-04-15 05:00 | 100280 | 10.4 | 143 | 217.0277 | 3.8 | 25 | 15 | 160.4958
2031-04-15 06:00 | 100870 | 10.4 | 144 | 220.028 | 3.9 | 26 | 15.6 | 161.9997
2031-04-15 07:00 | 100960 | 10.4 | 146 | 222.0283 | 3.9 | 26 | 15.6 | 163.4988
2031-04-15 08:00 | 106520 | 10.4 | 147 | 225.0285 | 3.9 | 26 | 15.6 | 164.998
2031-04-15 09:00 | 122600 | 10.4 | 148 | 227.0287 | 3.9 | 26 | 15.6 | 166.4973
2031-04-15 10:00 | 116660 | 10.4 | 150 | 229.0291 | 3.9 | 27 | 16.2 | 167.9975
2031-04-15 11:00 | 157040 | 10.4 | 151 | 232.0293 | 3.9 | 27 | 16.2 | 169.5046
2031-04-15 12:00 | 158850 | 10.4 | 152 | 234.0295 | 3.9 | 27 | 16.2 | 171.0003
2031-04-15 13:00 | 147000 | 10.4 | 153 | 236.0297 | 3.9 | 27 | 16.2 | 172.0006
2031-04-15 14:00 | 143240 | 10.4 | 153 | 235.0297 | 3.9 | 27 | 16.2 | 172.0007
2031-04-15 15:00 | 139470 | 10.4 | 153 | 233.0297 | 3.9 | 27 | 16.2 | 171.9998
2031-04-15 16:00 | 136160 | 10.4 | 153 | 231.0297 | 3.9 | 27 | 16.2 | 171.9995
2031-04-15 17:00 | 130500 | 10.4 | 153 | 229.0297 | 3.9 | 27 | 16.2 | 172.0001
2031-04-15 18:00 | 130050 | 10.4 | 153 | 227.0296 | 3.9 | 27 | 16.2 | 171.4952
2031-04-15 19:00 | 133660 | 10.4 | 152 | 226.0295 | 3.9 | 27 | 16.2 | 171.4993
2031-04-15 20:00 | 136730 | 10.4 | 152 | 224.0295 | 3.8 | 27 | 16.2 | 171.4993
2031-04-15 21:00 | 138660 | 10.4 | 152 | 222.0295 | 3.8 | 27 | 16.2 | 171.5007
2031-04-15 22:00 | 139300 | 10.4 | 152 | 220.0295 | 3.8 | 27 | 16.2 | 171.4986
2031-04-15 23:00 | 139200 | 10.4 | 152 | 218.0295 | 3.8 | 27 | 16.2 | 170.9963
2031-04-16 | 138100 | 10.4 | 151 | 217.0293 | 3.8 | 27 | 16.2 | 171.0015
2031-04-16 01:00 | 133940 | 10.25 | 151 | 215.0293 | 3.8 | 27 | 16.2 | 171.0007
2031-04-16 02:00 | 125620 | 10.25 | 151 | 213.0293 | 3.8 | 27 | 16.2 | 170.9966
2031-04-16 03:00 | 110190 | 10.25 | 151 | 211.0293 | 3.8 | 27 | 16.2 | 170.5045
2031-04-16 04:00 | 89990 | 10.25 | 151 | 209.0293 | 3.7 | 27 | 16.2 | 170.4976
2031-04-16 05:00 | 89930 | 10.25 | 151 | 208.0293 | 3.7 | 27 | 16.2 | 170.4989
2031-04-16 06:00 | 89820 | 10.25 | 150 | 206.0291 | 3.7 | 27 | 16.2 | 170.5013
2031-04-16 07:00 | 89950 | 10.25 | 150 | 204.0291 | 3.7 | 27 | 16.2 | 170.5013
2031-04-16 08:00 | 132150 | 10.25 | 150 | 202.0291 | 3.7 | 27 | 16.2 | 169.9992
2031-04-16 09:00 | 89870 | 10.25 | 150 | 200.0291 | 3.7 | 27 | 16.2 | 170.0011
2031-04-16 10:00 | 91990 | 10.25 | 150 | 199.0291 | 3.7 | 27 | 16.2 | 169.9982
2031-04-16 11:00 | 145210 | 10.25 | 150 | 197.0291 | 3.7 | 27 | 16.2 | 170.0042
2031-04-16 12:00 | 173950 | 10.25 | 149 | 195.0289 | 3.7 | 27 | 16.2 | 170.0014
2031-04-16 13:00 | 175910 | 10.25 | 149 | 193.0289 | 3.6 | 27 | 16.2 | 169.4989
2031-04-16 14:00 | 186220 | 10.25 | 150 | 192.0291 | 3.6 | 27 | 16.2 | 170.4978
2031-04-16 15:00 | 188230 | 10.25 | 150 | 192.0291 | 3.6 | 27 | 16.2 | 171.0021
2031-04-16 16:00 | 185730 | 10.25 | 150 | 191.0291 | 3.6 | 27 | 16.2 | 171.498
2031-04-16 17:00 | 182260 | 10.25 | 151 | 190.0293 | 3.7 | 27 | 16.2 | 172.0031
2031-04-16 18:00 | 178740 | 10.25 | 151 | 190.0293 | 3.7 | 27 | 16.2 | 172.5002
2031-04-16 19:00 | 177580 | 10.25 | 152 | 189.0295 | 3.7 | 28 | 16.8 | 173.4994
2031-04-16 20:00 | 175340 | 10.25 | 152 | 189.0295 | 3.7 | 28 | 16.8 | 174.0044
2031-04-16 21:00 | 173690 | 10.25 | 153 | 188.0296 | 3.7 | 28 | 16.8 | 174.4971
2031-04-16 22:00 | 172310 | 10.25 | 153 | 187.0297 | 3.7 | 28 | 16.8 | 175.003
2031-04-16 23:00 | 171430 | 10.25 | 153 | 187.0297 | 3.7 | 28 | 16.8 | 175.9982
2031-04-17 | 168790 | 10.25 | 154 | 186.0299 | 3.7 | 28 | 16.8 | 176.4997
2031-04-17 01:00 | 166700 | 10.1 | 154 | 185.0299 | 3.7 | 28 | 16.8 | 176.997
2031-04-17 02:00 | 164660 | 10.1 | 155 | 185.03 | 3.7 | 28 | 16.8 | 177.501
2031-04-17 03:00 | 101730 | 10.1 | 155 | 184.0301 | 3.7 | 28 | 16.8 | 178.0031
2031-04-17 04:00 | 143320 | 10.1 | 155 | 183.0301 | 3.7 | 28 | 16.8 | 178.9958
2031-04-17 05:00 | 89970 | 10.1 | 156 | 183.0303 | 3.7 | 28 | 16.8 | 179.4986
2031-04-17 06:00 | 89930 | 10.1 | 156 | 182.0302 | 3.7 | 29 | 17.4 | 180.0012
2031-04-17 07:00 | 89890 | 10.1 | 157 | 181.0303 | 3.7 | 29 | 17.4 | 180.5044
2031-04-17 08:00 | 89880 | 10.1 | 157 | 181.0302 | 3.7 | 29 | 17.4 | 181.5025
2031-04-17 09:00 | 89960 | 10.1 | 158 | 180.0303 | 3.7 | 29 | 17.4 | 182.0042
2031-04-17 10:00 | 122150 | 10.1 | 158 | 179.0302 | 3.7 | 29 | 17.4 | 182.4984
2031-04-17 11:00 | 109150 | 10.1 | 158 | 179.0301 | 3.7 | 29 | 17.4 | 183.0016
2031-04-17 12:00 | 162860 | 10.1 | 159 | 178.0303 | 3.7 | 29 | 17.4 | 183.4977
2031-04-17 13:00 | 140580 | 10.1 | 159 | 177.0302 | 3.7 | 29 | 17.4 | 184.5034
2031-04-17 14:00 | 181490 | 10.1 | 159 | 176.0301 | 3.7 | 29 | 17.4 | 184.001
2031-04-17 15:00 | 166370 | 10.1 | 159 | 174.0301 | 3.7 | 29 | 17.4 | 183.5027
2031-04-17 16:00 | 161330 | 10.1 | 159 | 172.0301 | 3.7 | 29 | 17.4 | 182.502
2031-04-17 17:00 | 155880 | 10.1 | 158 | 171.0299 | 3.7 | 29 | 17.4 | 182.001
2031-04-17 18:00 | 152020 | 10.1 | 158 | 169.0299 | 3.7 | 29 | 17.4 | 181.4992
2031-04-17 19:00 | 146430 | 10.1 | 158 | 168.0298 | 3.8 | 29 | 17.4 | 180.9979
2031-04-17 20:00 | 146010 | 10.1 | 158 | 166.0298 | 3.8 | 29 | 17.4 | 180.5014
2031-04-17 21:00 | 147920 | 10.1 | 158 | 164.0298 | 3.8 | 29 | 17.4 | 180.0015
2031-04-17 22:00 | 146770 | 10.1 | 158 | 163.0298 | 3.8 | 28 | 16.8 | 179.5021
2031-04-17 23:00 | 146560 | 10.1 | 157 | 161.0296 | 3.8 | 28 | 16.8 | 178.9968
2031-04-18 | 141100 | 10.1 | 157 | 159.0295 | 3.8 | 28 | 16.8 | 178.4979
2031-04-18 01:00 | 134660 | 9.9 | 157 | 158.0295 | 3.8 | 28 | 16.8 | 177.9985
2031-04-18 02:00 | 124950 | 9.9 | 157 | 156.0294 | 3.8 | 28 | 16.8 | 177.5037
2031-04-18 03:00 | 100730 | 9.9 | 157 | 155.0294 | 3.8 | 28 | 16.8 | 177.0037
2031-04-18 04:00 | 89890 | 9.9 | 157 | 153.0294 | 3.8 | 28 | 16.8 | 175.9963
2031-04-18 05:00 | 89860 | 9.9 | 156 | 151.0292 | 3.8 | 28 | 16.8 | 175.4975
2031-04-18 06:00 | 89280 | 9.9 | 156 | 150.0291 | 3.9 | 28 | 16.8 | 175.0022
2031-04-18 07:00 | 89310 | 9.9 | 156 | 148.0291 | 3.9 | 28 | 16.8 | 174.505
2031-04-18 08:00 | 89540 | 9.9 | 156 | 147.029 | 3.9 | 28 | 16.8 | 174.0007
2031-04-18 09:00 | 89430 | 9.9 | 156 | 145.029 | 3.9 | 28 | 16.8 | 173.4992
2031-04-18 10:00 | 155800 | 9.9 | 155 | 143.0288 | 3.9 | 27 | 16.2 | 173.0028
2031-04-18 11:00 | 131930 | 9.9 | 155 | 142.0288 | 3.9 | 27 | 16.2 | 172.5037
2031-04-18 12:00 | 167380 | 9.9 | 155 | 140.0288 | 3.9 | 27 | 16.2 | 171.9971
2031-04-18 13:00 | 145090 | 9.9 | 155 | 138.0287 | 3.9 | 27 | 16.2 | 171.5004
2031-04-18 14:00 | 140750 | 9.9 | 155 | 140.0288 | 3.9 | 27 | 16.2 | 170.4994
2031-04-18 15:00 | 136560 | 9.9 | 155 | 142.0289 | 3.9 | 27 | 16.2 | 170.002
2031-04-18 16:00 | 134340 | 9.9 | 155 | 144.029 | 3.9 | 27 | 16.2 | 169.0032
2031-04-18 17:00 | 130630 | 9.9 | 154 | 146.0289 | 3.9 | 27 | 16.2 | 167.9995
2031-04-18 18:00 | 129540 | 9.9 | 154 | 148.029 | 3.9 | 27 | 16.2 | 167.5037
2031-04-18 19:00 | 130810 | 9.9 | 154 | 150.0291 | 3.9 | 26 | 15.6 | 166.4994
2031-04-18 20:00 | 134080 | 9.9 | 154 | 152.0292 | 3.9 | 26 | 15.6 | 166.0016
2031-04-18 21:00 | 138470 | 9.9 | 154 | 154.0293 | 3.9 | 26 | 15.6 | 164.9992
2031-04-18 22:00 | 142260 | 9.9 | 154 | 155.0294 | 3.9 | 26 | 15.6 | 164.0003
2031-04-18 23:00 | 143080 | 9.9 | 154 | 157.0295 | 3.9 | 26 | 15.6 | 163.5048
2031-04-19 | 140340 | 9.9 | 154 | 159.0296 | 4 | 26 | 15.6 | 162.504
2031-04-19 01:00 | 134420 | 10 | 153 | 161.0295 | 4 | 26 | 15.6 | 161.4993
2031-04-19 02:00 | 125020 | 10 | 153 | 163.0296 | 4 | 26 | 15.6 | 160.9998
2031-04-19 03:00 | 113290 | 10 | 153 | 165.0297 | 4 | 25 | 15 | 159.9997
2031-04-19 04:00 | 101690 | 10 | 153 | 167.0297 | 4 | 25 | 15 | 159.5038
2031-04-19 05:00 | 92510 | 10 | 153 | 169.0297 | 4 | 25 | 15 | 158.498
2031-04-19 06:00 | 87880 | 10 | 153 | 171.0297 | 4 | 25 | 15 | 157.5001
2031-04-19 07:00 | 87010 | 10 | 153 | 173.0296 | 4 | 25 | 15 | 157.0016
2031-04-19 08:00 | 90710 | 10 | 152 | 174.0295 | 4 | 25 | 15 | 156.0042
2031-04-19 09:00 | 113120 | 10 | 152 | 176.0295 | 4 | 25 | 15 | 155.5015
2031-04-19 10:00 | 127220 | 10 | 152 | 178.0295 | 4 | 25 | 15 | 154.4959
2031-04-19 11:00 | 129960 | 10 | 152 | 180.0295 | 4 | 24 | 14.4 | 153.496
2031-04-19 12:00 | 125700 | 10 | 152 | 182.0295 | 4 | 24 | 14.4 | 153.004
2031-04-19 13:00 | 161440 | 10 | 152 | 184.0295 | 4 | 24 | 14.4 | 151.9989
2031-04-19 14:00 | 115880 | 10 | 153 | 186.0297 | 4 | 24 | 14.4 | 153
2031-04-19 15:00 | 150990 | 10 | 154 | 187.0298 | 4.1 | 24 | 14.4 | 154.0029
2031-04-19 16:00 | 116810 | 10 | 154 | 189.0299 | 4.1 | 25 | 15 | 154.5014
2031-04-19 17:00 | 136170 | 10 | 155 | 190.0301 | 4.2 | 25 | 15 | 155.502
2031-04-19 18:00 | 105580 | 10 | 156 | 192.0303 | 4.2 | 25 | 15 | 156.5025
2031-04-19 19:00 | 146120 | 10 | 157 | 194.0305 | 4.3 | 25 | 15 | 157.0046
2031-04-19 20:00 | 107690 | 10 | 158 | 195.0307 | 4.3 | 25 | 15 | 158.0005
2031-04-19 21:00 | 147750 | 10 | 159 | 197.0308 | 4.4 | 25 | 15 | 159.004
2031-04-19 22:00 | 139660 | 10 | 160 | 199.031 | 4.4 | 25 | 15 | 159.5027
2031-04-19 23:00 | 118030 | 10 | 161 | 200.0312 | 4.5 | 25 | 15 | 160.5048
2031-04-20 | 151090 | 10 | 161 | 202.0312 | 4.5 | 26 | 15.6 | 161.5007
2031-04-20 01:00 | 101870 | 10 | 162 | 204.0314 | 4.5 | 26 | 15.6 | 162.0022
2031-04-20 02:00 | 103590 | 10 | 163 | 205.0316 | 4.6 | 26 | 15.6 | 163.0004
2031-04-20 03:00 | 102050 | 10 | 164 | 207.0318 | 4.6 | 26 | 15.6 | 164.0036
2031-04-20 04:00 | 101680 | 10 | 165 | 209.032 | 4.7 | 26 | 15.6 | 164.5042
2031-04-20 05:00 | 100730 | 10 | 166 | 210.0322 | 4.7 | 26 | 15.6 | 165.4985
2031-04-20 06:00 | 77540 | 10 | 167 | 212.0324 | 4.8 | 26 | 15.6 | 166.5038
2031-04-20 07:00 | 73020 | 10 | 168 | 214.0326 | 4.8 | 27 | 16.2 | 167.0002
2031-04-20 08:00 | 78990 | 10 | 168 | 215.0326 | 4.9 | 27 | 16.2 | 167.9993
2031-04-20 09:00 | 92590 | 10 | 169 | 217.0328 | 4.9 | 27 | 16.2 | 169.0014
2031-04-20 10:00 | 107710 | 10 | 170 | 219.0329 | 4.9 | 27 | 16.2 | 169.5033
2031-04-20 11:00 | 106900 | 10 | 171 | 220.0332 | 5 | 27 | 16.2 | 170.499
2031-04-20 12:00 | 123010 | 10 | 172 | 222.0333 | 5 | 27 | 16.2 | 171.4985
2031-04-20 13:00 | 128460 | 10 | 173 | 224.0335 | 5.1 | 27 | 16.2 | 171.9984
2031-04-20 14:00 | 131490 | 10 | 173 | 224.0335 | 5.1 | 27 | 16.2 | 172.9958
2031-04-20 15:00 | 122520 | 10 | 174 | 224.0337 | 5.1 | 28 | 16.8 | 173.4994
2031-04-20 16:00 | 121720 | 10 | 174 | 224.0337 | 5.1 | 28 | 16.8 | 174.5029
2031-04-20 17:00 | 110360 | 10 | 174 | 224.0337 | 5.1 | 28 | 16.8 | 175.0007
2031-04-20 18:00 | 109100 | 10 | 175 | 224.0339 | 5.2 | 28 | 16.8 | 175.9999
2031-04-20 19:00 | 109460 | 10 | 175 | 224.0339 | 5.2 | 28 | 16.8 | 176.5049
2031-04-20 20:00 | 112110 | 10 | 175 | 224.0339 | 5.2 | 28 | 16.8 | 177.004
2031-04-20 21:00 | 111960 | 10 | 176 | 224.0341 | 5.2 | 28 | 16.8 | 178.0009
2031-04-20 22:00 | 110470 | 10 | 176 | 224.0341 | 5.2 | 28 | 16.8 | 178.4976
2031-04-20 23:00 | 109030 | 10 | 176 | 224.0341 | 5.2 | 28 | 16.8 | 179.5043
2031-04-21 | 108830 | 10 | 177 | 224.0343 | 5.3 | 29 | 17.4 | 179.9958
2031-04-21 01:00 | 145530 | 10 | 177 | 224.0342 | 5.3 | 29 | 17.4 | 181.0002
2031-04-21 02:00 | 105490 | 10 | 177 | 225.0342 | 5.3 | 29 | 17.4 | 181.5011
2031-04-21 03:00 | 101000 | 10 | 178 | 225.0343 | 5.3 | 29 | 17.4 | 182.4966
2031-04-21 04:00 | 83690 | 10 | 178 | 225.0342 | 5.3 | 29 | 17.4 | 183.0015
2031-04-21 05:00 | 72600 | 10 | 178 | 225.0342 | 5.3 | 29 | 17.4 | 184.0032
2031-04-21 06:00 | 67720 | 10 | 179 | 225.0343 | 5.4 | 29 | 17.4 | 184.4989
2031-04-21 07:00 | 65590 | 10 | 179 | 225.0343 | 5.4 | 29 | 17.4 | 184.9996
2031-04-21 08:00 | 68280 | 10 | 179 | 225.0343 | 5.4 | 30 | 18 | 186.0041
2031-04-21 09:00 | 51820 | 10 | 180 | 225.0344 | 5.4 | 30 | 18 | 186.5033
2031-04-21 10:00 | 29370 | 10 | 180 | 225.0343 | 5.4 | 30 | 18 | 187.5029
2031-04-21 11:00 | 115610 | 10 | 180 | 225.0343 | 5.4 | 30 | 18 | 187.9985
2031-04-21 12:00 | 124820 | 10 | 181 | 225.0344 | 5.5 | 30 | 18 | 189.0015
2031-04-21 13:00 | 127350 | 10 | 181 | 225.0343 | 5.5 | 30 | 18 | 189.4962
2031-04-21 14:00 | 124780 | 10 | 181 | 222.0343 | 5.5 | 30 | 18 | 189.4962
2031-04-21 15:00 | 152030 | 10 | 180 | 219.0342 | 5.4 | 30 | 18 | 189.5016
2031-04-21 16:00 | 180130 | 10 | 180 | 216.0342 | 5.4 | 30 | 18 | 189.5016
2031-04-21 17:00 | 112940 | 10 | 180 | 213.0341 | 5.4 | 30 | 18 | 190.0008
2031-04-21 18:00 | 106980 | 10 | 179 | 210.034 | 5.4 | 30 | 18 | 190.0027
2031-04-21 19:00 | 107120 | 10 | 179 | 207.034 | 5.4 | 30 | 18 | 190.0008
2031-04-21 20:00 | 108780 | 10 | 179 | 204.034 | 5.4 | 30 | 18 | 190.0008
2031-04-21 21:00 | 107790 | 10 | 178 | 201.0337 | 5.3 | 30 | 18 | 190.0014
2031-04-21 22:00 | 106250 | 10 | 178 | 197.0337 | 5.3 | 30 | 18 | 190.0014
2031-04-21 23:00 | 104510 | 10 | 178 | 194.0337 | 5.3 | 30 | 18 | 190.0031
2031-04-22 | 102870 | 10 | 177 | 191.0335 | 5.3 | 30 | 18 | 189.9998
2031-04-22 01:00 | 103270 | 9.8 | 177 | 188.0335 | 5.3 | 30 | 18 | 189.9982
2031-04-22 02:00 | 137430 | 9.8 | 177 | 185.0334 | 5.3 | 30 | 18 | 190.0005
2031-04-22 03:00 | 100450 | 9.8 | 177 | 182.0334 | 5.2 | 30 | 18 | 190.0036
2031-04-22 04:00 | 90890 | 9.8 | 176 | 179.0332 | 5.2 | 30 | 18 | 190.5014
2031-04-22 05:00 | 79900 | 9.8 | 176 | 176.0332 | 5.2 | 30 | 18 | 190.4994
2031-04-22 06:00 | 71950 | 9.8 | 176 | 173.0331 | 5.2 | 30 | 18 | 190.5001
2031-04-22 07:00 | 68120 | 9.8 | 175 | 169.0329 | 5.2 | 30 | 18 | 190.5018
2031-04-22 08:00 | 66770 | 9.8 | 175 | 166.0328 | 5.2 | 30 | 18 | 190.504
2031-04-22 09:00 | 69510 | 9.8 | 175 | 163.0328 | 5.1 | 30 | 18 | 190.5
2031-04-22 10:00 | 77270 | 9.8 | 174 | 160.0326 | 5.1 | 30 | 18 | 190.4977
2031-04-22 11:00 | 92350 | 9.8 | 174 | 157.0325 | 5.1 | 30 | 18 | 190.4958
2031-04-22 12:00 | 109010 | 9.8 | 174 | 154.0325 | 5.1 | 30 | 18 | 190.5001
2031-04-22 13:00 | 109830 | 9.8 | 173 | 151.0322 | 5.1 | 30 | 18 | 190.4972
2031-04-22 14:00 | 154270 | 9.8 | 174 | 150.0323 | 5.1 | 30 | 18 | 191.495
2031-04-22 15:00 | 129050 | 9.8 | 175 | 150.0324 | 5.1 | 30 | 18 | 192.0046
2031-04-22 16:00 | 135540 | 9.8 | 175 | 150.0324 | 5.1 | 31 | 18.6 | 193.004
2031-04-22 17:00 | 151490 | 9.8 | 176 | 149.0325 | 5.1 | 31 | 18.6 | 193.4998
2031-04-22 18:00 | 147880 | 9.8 | 176 | 149.0325 | 5.1 | 31 | 18.6 | 194.0045
2031-04-22 19:00 | 116000 | 9.8 | 177 | 149.0326 | 5.1 | 31 | 18.6 | 195.0032
2031-04-22 20:00 | 114050 | 9.8 | 177 | 148.0325 | 5.1 | 31 | 18.6 | 195.4969
2031-04-22 21:00 | 138620 | 9.8 | 178 | 148.0326 | 5.1 | 31 | 18.6 | 196.5041
2031-04-22 22:00 | 90410 | 9.8 | 178 | 148.0326 | 5.1 | 31 | 18.6 | 196.9997
2031-04-22 23:00 | 137570 | 9.8 | 179 | 147.0327 | 5.1 | 31 | 18.6 | 198.0031
2031-04-23 | 92420 | 9.8 | 180 | 147.0328 | 5.1 | 32 | 19.2 | 198.5036
2031-04-23 01:00 | 108740 | 9.6 | 180 | 147.0327 | 5.1 | 32 | 19.2 | 199.0012
2031-04-23 02:00 | 116710 | 9.6 | 181 | 147.0328 | 5.1 | 32 | 19.2 | 199.9981
2031-04-23 03:00 | 92830 | 9.6 | 181 | 146.0328 | 5.1 | 32 | 19.2 | 200.5044
2031-04-23 04:00 | 91600 | 9.6 | 182 | 146.0329 | 5.1 | 32 | 19.2 | 201.5032
2031-04-23 05:00 | 79120 | 9.6 | 182 | 146.0329 | 5.1 | 32 | 19.2 | 201.9963
2031-04-23 06:00 | 73700 | 9.6 | 183 | 145.033 | 5.2 | 32 | 19.2 | 203.0027
2031-04-23 07:00 | 68330 | 9.6 | 183 | 145.0329 | 5.2 | 32 | 19.2 | 203.496
2031-04-23 08:00 | 67780 | 9.6 | 184 | 145.033 | 5.2 | 32 | 19.2 | 204.0018
2031-04-23 09:00 | 73460 | 9.6 | 185 | 144.0331 | 5.2 | 33 | 19.8 | 205.0038
2031-04-23 10:00 | 84180 | 9.6 | 185 | 144.0331 | 5.2 | 33 | 19.8 | 205.4962
2031-04-23 11:00 | 98020 | 9.6 | 186 | 144.0333 | 5.2 | 33 | 19.8 | 206.4993
2031-04-23 12:00 | 102090 | 9.6 | 186 | 143.0332 | 5.2 | 33 | 19.8 | 207.0036
2031-04-23 13:00 | 150630 | 9.6 | 187 | 143.0333 | 5.2 | 33 | 19.8 | 208.0023
2031-04-23 14:00 | 122250 | 9.6 | 187 | 144.0334 | 5.2 | 33 | 19.8 | 208.0036
2031-04-23 15:00 | 122050 | 9.6 | 187 | 145.0334 | 5.2 | 33 | 19.8 | 208.4995
2031-04-23 16:00 | 146530 | 9.6 | 188 | 146.0336 | 5.2 | 33 | 19.8 | 209.0009
2031-04-23 17:00 | 141990 | 9.6 | 188 | 148.0336 | 5.2 | 33 | 19.8 | 209.4972
2031-04-23 18:00 | 95100 | 9.6 | 189 | 149.0338 | 5.2 | 33 | 19.8 | 209.5019
2031-04-23 19:00 | 138830 | 9.6 | 189 | 150.0339 | 5.2 | 33 | 19.8 | 209.9989
2031-04-23 20:00 | 95190 | 9.6 | 189 | 151.0339 | 5.2 | 33 | 19.8 | 210.4979
2031-04-23 21:00 | 138240 | 9.6 | 190 | 152.0341 | 5.2 | 33 | 19.8 | 211.0047
2031-04-23 22:00 | 115090 | 9.6 | 190 | 153.0342 | 5.3 | 34 | 20.4 | 211.0012
2031-04-23 23:00 | 116130 | 9.6 | 190 | 155.0342 | 5.3 | 34 | 20.4 | 211.5021
2031-04-24 | 100690 | 9.6 | 191 | 156.0344 | 5.3 | 34 | 20.4 | 212.0017
2031-04-24 01:00 | 128650 | 9.6 | 191 | 157.0345 | 5.3 | 34 | 20.4 | 212.5016
2031-04-24 02:00 | 93860 | 9.6 | 191 | 158.0345 | 5.3 | 34 | 20.4 | 212.4984
2031-04-24 03:00 | 95810 | 9.6 | 192 | 159.0347 | 5.3 | 34 | 20.4 | 213.0046
2031-04-24 04:00 | 96420 | 9.6 | 192 | 160.0348 | 5.3 | 34 | 20.4 | 213.5031
2031-04-24 05:00 | 93830 | 9.6 | 192 | 161.0349 | 5.3 | 34 | 20.4 | 214.0048
2031-04-24 06:00 | 79150 | 9.6 | 193 | 163.0351 | 5.3 | 34 | 20.4 | 214.0013
2031-04-24 07:00 | 73720 | 9.6 | 193 | 164.0351 | 5.3 | 34 | 20.4 | 214.504
2031-04-24 08:00 | 70180 | 9.6 | 193 | 165.0352 | 5.3 | 34 | 20.4 | 215.0003
2031-04-24 09:00 | 72820 | 9.6 | 194 | 166.0353 | 5.3 | 34 | 20.4 | 215.4997
2031-04-24 10:00 | 82140 | 9.6 | 194 | 167.0354 | 5.4 | 34 | 20.4 | 215.4965
2031-04-24 11:00 | 97420 | 9.6 | 195 | 168.0356 | 5.4 | 34 | 20.4 | 216.0027
2031-04-24 12:00 | 101960 | 9.6 | 195 | 170.0357 | 5.4 | 34 | 20.4 | 216.5038
2031-04-24 13:00 | 142030 | 9.6 | 195 | 171.0357 | 5.4 | 34 | 20.4 | 216.997
2031-04-24 14:00 | 125660 | 9.6 | 196 | 172.0359 | 5.4 | 34 | 20.4 | 216.5003
2031-04-24 15:00 | 132610 | 9.6 | 196 | 173.0359 | 5.4 | 34 | 20.4 | 216.503
2031-04-24 16:00 | 150540 | 9.6 | 196 | 175.0359 | 5.5 | 34 | 20.4 | 216.4952
2031-04-24 17:00 | 147680 | 9.6 | 196 | 176.0359 | 5.5 | 34 | 20.4 | 216.5022
2031-04-24 18:00 | 134380 | 9.6 | 197 | 177.036 | 5.5 | 34 | 20.4 | 216.4993
2031-04-24 19:00 | 100670 | 9.6 | 197 | 178.036 | 5.6 | 34 | 20.4 | 215.9976
2031-04-24 20:00 | 138640 | 9.6 | 197 | 180.036 | 5.6 | 34 | 20.4 | 216.0023
2031-04-24 21:00 | 117310 | 9.6 | 198 | 181.0362 | 5.6 | 34 | 20.4 | 216.0001
2031-04-24 22:00 | 106000 | 9.6 | 198 | 182.0362 | 5.6 | 34 | 20.4 | 215.9976
2031-04-24 23:00 | 134140 | 9.6 | 198 | 184.0362 | 5.7 | 34 | 20.4 | 215.9959
2031-04-25 | 88700 | 9.6 | 199 | 185.0363 | 5.7 | 34 | 20.4 | 215.5003
2031-04-25 01:00 | 131950 | 9.6 | 199 | 186.0363 | 5.7 | 34 | 20.4 | 215.4966
2031-04-25 02:00 | 89190 | 9.6 | 199 | 187.0363 | 5.8 | 34 | 20.4 | 215.4999
2031-04-25 03:00 | 90180 | 9.6 | 200 | 189.0364 | 5.8 | 34 | 20.4 | 215.5016
2031-04-25 04:00 | 89940 | 9.6 | 200 | 190.0364 | 5.8 | 34 | 20.4 | 215.5003
2031-04-25 05:00 | 88820 | 9.6 | 200 | 191.0364 | 5.9 | 34 | 20.4 | 215.0041
2031-04-25 06:00 | 87300 | 9.6 | 201 | 193.0366 | 5.9 | 34 | 20.4 | 215.0047
2031-04-25 07:00 | 66100 | 9.6 | 201 | 194.0366 | 5.9 | 34 | 20.4 | 215
2031-04-25 08:00 | 68640 | 9.6 | 201 | 195.0365 | 5.9 | 34 | 20.4 | 215.0034
2031-04-25 09:00 | 78720 | 9.6 | 202 | 196.0367 | 6 | 34 | 20.4 | 214.5001
2031-04-25 10:00 | 93420 | 9.6 | 202 | 198.0367 | 6 | 34 | 20.4 | 214.5009
2031-04-25 11:00 | 99710 | 9.6 | 202 | 199.0367 | 6 | 34 | 20.4 | 214.4988
2031-04-25 12:00 | 99880 | 9.6 | 202 | 200.0367 | 6.1 | 34 | 20.4 | 214.4985
2031-04-25 13:00 | 143520 | 9.6 | 203 | 202.0368 | 6.1 | 34 | 20.4 | 214.5006
2031-04-25 14:00 | 144280 | 9.6 | 203 | 204.0369 | 6.2 | 34 | 20.4 | 215.0049
2031-04-25 15:00 | 121950 | 9.6 | 203 | 207.0371 | 6.3 | 34 | 20.4 | 216.0019
2031-04-25 16:00 | 115580 | 9.6 | 203 | 209.0372 | 6.4 | 34 | 20.4 | 216.5041
2031-04-25 17:00 | 138970 | 9.6 | 202 | 212.0372 | 6.5 | 35 | 21 | 217.5011
2031-04-25 18:00 | 96260 | 9.6 | 202 | 215.0373 | 6.5 | 35 | 21 | 218.4987
2031-04-25 19:00 | 137530 | 9.6 | 202 | 217.0375 | 6.6 | 35 | 21 | 218.997
2031-04-25 20:00 | 93740 | 9.6 | 202 | 220.0376 | 6.7 | 35 | 21 | 220.0045
2031-04-25 21:00 | 136130 | 9.6 | 202 | 222.0377 | 6.8 | 35 | 21 | 220.5047
2031-04-25 22:00 | 111750 | 9.6 | 202 | 225.0379 | 6.9 | 35 | 21 | 221.503
2031-04-25 23:00 | 120510 | 9.6 | 202 | 228.038 | 7 | 35 | 21 | 222.0022
2031-04-26 | 139180 | 9.6 | 202 | 230.0382 | 7.1 | 35 | 21 | 223.0022
2031-04-26 01:00 | 93430 | 9.6 | 202 | 233.0383 | 7.2 | 36 | 21.6 | 224.0018
2031-04-26 02:00 | 94880 | 9.6 | 202 | 235.0385 | 7.3 | 36 | 21.6 | 224.4998
2031-04-26 03:00 | 93260 | 9.6 | 202 | 238.0386 | 7.4 | 36 | 21.6 | 225.498
2031-04-26 04:00 | 94040 | 9.6 | 202 | 241.0388 | 7.4 | 36 | 21.6 | 226.002
2031-04-26 05:00 | 93950 | 9.6 | 202 | 243.0389 | 7.5 | 36 | 21.6 | 227.0005
2031-04-26 06:00 | 69400 | 9.6 | 202 | 246.039 | 7.6 | 36 | 21.6 | 227.4993
2031-04-26 07:00 | 64520 | 9.6 | 202 | 248.0391 | 7.7 | 36 | 21.6 | 228.4994
2031-04-26 08:00 | 71840 | 9.6 | 201 | 251.039 | 7.8 | 36 | 21.6 | 229.4978
2031-04-26 09:00 | 87300 | 9.6 | 201 | 254.039 | 7.9 | 37 | 22.2 | 229.9994
2031-04-26 10:00 | 97150 | 9.6 | 201 | 256.039 | 8 | 37 | 22.2 | 230.9955
2031-04-26 11:00 | 107660 | 9.6 | 201 | 259.039 | 8.1 | 37 | 22.2 | 231.4974
2031-04-26 12:00 | 147800 | 9.6 | 201 | 261.039 | 8.2 | 37 | 22.2 | 232.5038
2031-04-26 13:00 | 124240 | 9.6 | 201 | 264.039 | 8.3 | 37 | 22.2 | 233.5016
2031-04-26 14:00 | 119760 | 9.6 | 200 | 263.0388 | 8.2 | 37 | 22.2 | 232.4975
2031-04-26 15:00 | 116100 | 9.6 | 199 | 262.0386 | 8.2 | 37 | 22.2 | 231.5015
2031-04-26 16:00 | 112380 | 9.6 | 198 | 262.0384 | 8.2 | 37 | 22.2 | 230.9993
2031-04-26 17:00 | 110260 | 9.6 | 196 | 261.038 | 8.2 | 37 | 22.2 | 229.9984
2031-04-26 18:00 | 107280 | 9.6 | 195 | 260.0378 | 8.1 | 36 | 21.6 | 229.5035
2031-04-26 19:00 | 107170 | 9.6 | 194 | 259.0376 | 8.1 | 36 | 21.6 | 228.501
2031-04-26 20:00 | 110240 | 9.6 | 193 | 259.0374 | 8.1 | 36 | 21.6 | 227.995
2031-04-26 21:00 | 112600 | 9.6 | 192 | 258.0372 | 8.1 | 36 | 21.6 | 227.0034
2031-04-26 22:00 | 112860 | 9.6 | 190 | 257.0369 | 8 | 36 | 21.6 | 226.5014
2031-04-26 23:00 | 112040 | 9.6 | 189 | 256.0367 | 8 | 36 | 21.6 | 225.4968
2031-04-27 | 111800 | 9.6 | 188 | 256.0365 | 8 | 36 | 21.6 | 224.9993
2031-04-27 01:00 | 111090 | 9.6 | 187 | 255.0362 | 8 | 36 | 21.6 | 224.0032
2031-04-27 02:00 | 110190 | 9.6 | 186 | 254.036 | 7.9 | 35 | 21 | 223.0005
2031-04-27 03:00 | 108270 | 9.6 | 185 | 253.0358 | 7.9 | 35 | 21 | 222.4998
2031-04-27 04:00 | 98550 | 9.6 | 183 | 252.0355 | 7.9 | 35 | 21 | 221.4974
2031-04-27 05:00 | 74900 | 9.6 | 182 | 252.0353 | 7.9 | 35 | 21 | 220.9963
2031-04-27 06:00 | 69230 | 9.6 | 181 | 251.0351 | 7.8 | 35 | 21 | 219.9975
2031-04-27 07:00 | 68060 | 9.6 | 180 | 250.0349 | 7.8 | 35 | 21 | 219.4983
2031-04-27 08:00 | 74390 | 9.6 | 179 | 249.0347 | 7.8 | 35 | 21 | 218.5018
2031-04-27 09:00 | 88960 | 9.6 | 178 | 249.0345 | 7.8 | 35 | 21 | 218.0016
2031-04-27 10:00 | 108770 | 9.6 | 176 | 248.0341 | 7.7 | 34 | 20.4 | 217.0024
2031-04-27 11:00 | 121670 | 9.6 | 175 | 247.0339 | 7.7 | 34 | 20.4 | 216.5014
2031-04-27 12:00 | 117910 | 9.6 | 174 | 246.0337 | 7.7 | 34 | 20.4 | 215.499
2031-04-27 13:00 | 116120 | 9.6 | 173 | 245.0335 | 7.7 | 34 | 20.4 | 215.0005
2031-04-27 14:00 | 124320 | 9.6 | 172 | 246.0333 | 7.6 | 34 | 20.4 | 215.0035
2031-04-27 15:00 | 118910 | 9.6 | 171 | 247.0332 | 7.6 | 34 | 20.4 | 215.5017
2031-04-27 16:00 | 111040 | 9.6 | 171 | 247.0332 | 7.6 | 34 | 20.4 | 215.4964
2031-04-27 17:00 | 101350 | 9.6 | 170 | 248.0329 | 7.5 | 34 | 20.4 | 215.9986
2031-04-27 18:00 | 134430 | 9.6 | 169 | 249.0328 | 7.5 | 34 | 20.4 | 215.9962
2031-04-27 19:00 | 99790 | 9.6 | 169 | 249.0327 | 7.5 | 34 | 20.4 | 216.4982
2031-04-27 20:00 | 116830 | 9.6 | 168 | 250.0326 | 7.4 | 34 | 20.4 | 216.5035
2031-04-27 21:00 | 145320 | 9.6 | 167 | 250.0324 | 7.4 | 34 | 20.4 | 217.0006
2031-04-27 22:00 | 126330 | 9.6 | 167 | 251.0324 | 7.4 | 34 | 20.4 | 216.999
2031-04-27 23:00 | 127150 | 9.6 | 166 | 252.0322 | 7.3 | 34 | 20.4 | 217.4993
2031-04-28 | 125530 | 9.6 | 165 | 252.032 | 7.3 | 35 | 21 | 217.4969
2031-04-28 01:00 | 122290 | 9.7 | 165 | 253.032 | 7.3 | 35 | 21 | 217.9986
2031-04-28 02:00 | 114670 | 9.7 | 164 | 254.0318 | 7.2 | 35 | 21 | 217.9985
2031-04-28 03:00 | 101550 | 9.7 | 163 | 254.0316 | 7.2 | 35 | 21 | 218.5008
2031-04-28 04:00 | 89960 | 9.7 | 163 | 255.0316 | 7.2 | 35 | 21 | 218.5034
2031-04-28 05:00 | 81140 | 9.7 | 162 | 255.0314 | 7.1 | 35 | 21 | 219.0017
2031-04-28 06:00 | 76150 | 9.7 | 161 | 256.0312 | 7.1 | 35 | 21 | 219.004
2031-04-28 07:00 | 75670 | 9.7 | 161 | 257.0312 | 7.1 | 35 | 21 | 219.5004
2031-04-28 08:00 | 63170 | 9.7 | 160 | 257.031 | 7 | 35 | 21 | 219.4968
2031-04-28 09:00 | 67620 | 9.7 | 159 | 258.0308 | 7 | 35 | 21 | 219.9996
2031-04-28 10:00 | 93750 | 9.7 | 159 | 258.0308 | 7 | 35 | 21 | 219.9979
2031-04-28 11:00 | 103810 | 9.7 | 158 | 259.0306 | 6.9 | 35 | 21 | 220.5031
2031-04-28 12:00 | 107760 | 9.7 | 157 | 260.0304 | 6.9 | 35 | 21 | 220.5006
2031-04-28 13:00 | 121570 | 9.7 | 157 | 260.0304 | 6.9 | 35 | 21 | 220.9999
2031-04-28 14:00 | 140560 | 9.7 | 158 | 263.0306 | 6.8 | 35 | 21 | 220.4956
2031-04-28 15:00 | 131340 | 9.7 | 158 | 267.0306 | 6.7 | 35 | 21 | 220.4963
2031-04-28 16:00 | 128090 | 9.7 | 159 | 270.0308 | 6.7 | 35 | 21 | 220.0032
2031-04-28 17:00 | 134670 | 9.7 | 160 | 273.031 | 6.6 | 35 | 21 | 219.505
2031-04-28 18:00 | 127120 | 9.7 | 161 | 276.0312 | 6.6 | 35 | 21 | 219.5007
2031-04-28 19:00 | 124760 | 9.7 | 161 | 279.0312 | 6.5 | 35 | 21 | 219.0041
2031-04-28 20:00 | 120480 | 9.7 | 162 | 282.0314 | 6.4 | 35 | 21 | 218.9999
2031-04-28 21:00 | 119470 | 9.7 | 163 | 286.0316 | 6.4 | 35 | 21 | 218.5046
2031-04-28 22:00 | 117470 | 9.7 | 164 | 289.0318 | 6.3 | 35 | 21 | 218.495
2031-04-28 23:00 | 223110 | 9.7 | 165 | 292.032 | 6.2 | 35 | 21 | 218.004
2031-04-29 | 137050 | 9.7 | 165 | 295.032 | 6.2 | 35 | 21 | 218.0012
2031-04-29 01:00 | 133190 | 9.8 | 166 | 298.0322 | 6.1 | 35 | 21 | 217.4973
2031-04-29 02:00 | 119180 | 9.8 | 167 | 301.0324 | 6.1 | 34 | 20.4 | 217.504
2031-04-29 03:00 | 106830 | 9.8 | 168 | 305.0326 | 6 | 34 | 20.4 | 217.0033
2031-04-29 04:00 | 96350 | 9.8 | 168 | 308.0326 | 5.9 | 34 | 20.4 | 216.4991
2031-04-29 05:00 | 88450 | 9.8 | 169 | 311.0328 | 5.9 | 34 | 20.4 | 216.5036
2031-04-29 06:00 | 84630 | 9.8 | 170 | 314.033 | 5.8 | 34 | 20.4 | 215.9994
2031-04-29 07:00 | 90030 | 9.8 | 171 | 317.0331 | 5.8 | 34 | 20.4 | 216.0007
2031-04-29 08:00 | 88310 | 9.8 | 172 | 320.0333 | 5.7 | 34 | 20.4 | 215.5015
2031-04-29 09:00 | 101910 | 9.8 | 172 | 324.0333 | 5.6 | 34 | 20.4 | 215.5032
2031-04-29 10:00 | 134620 | 9.8 | 173 | 327.0335 | 5.6 | 34 | 20.4 | 214.9976
2031-04-29 11:00 | 126720 | 9.8 | 174 | 330.0337 | 5.5 | 34 | 20.4 | 215
2031-04-29 12:00 | 122310 | 9.8 | 175 | 333.0339 | 5.5 | 34 | 20.4 | 214.5036
2031-04-29 13:00 | 116820 | 9.8 | 175 | 336.0339 | 5.4 | 34 | 20.4 | 214.504
2031-04-29 14:00 | 113410 | 9.8 | 173 | 331.0335 | 5.3 | 33 | 19.8 | 211.0037
2031-04-29 15:00 | 131860 | 9.8 | 171 | 326.0331 | 5.2 | 33 | 19.8 | 207.5026
2031-04-29 16:00 | 124240 | 9.8 | 169 | 320.0328 | 5.1 | 32 | 19.2 | 203.9995
2031-04-29 17:00 | 118130 | 9.8 | 167 | 315.0324 | 5.1 | 32 | 19.2 | 200.5002
2031-04-29 18:00 | 114390 | 9.8 | 165 | 310.032 | 5 | 31 | 18.6 | 196.9983
2031-04-29 19:00 | 111760 | 9.8 | 162 | 305.0314 | 4.9 | 31 | 18.6 | 193.4987
2031-04-29 20:00 | 110680 | 9.8 | 160 | 299.031 | 4.8 | 30 | 18 | 190.003
2031-04-29 21:00 | 110380 | 9.8 | 158 | 294.0306 | 4.7 | 30 | 18 | 186.5024
2031-04-29 22:00 | 110000 | 9.8 | 156 | 289.0303 | 4.6 | 29 | 17.4 | 183.0019
2031-04-29 23:00 | 110320 | 9.8 | 154 | 284.0298 | 4.6 | 28 | 16.8 | 179.4988
2031-04-30 | 110920 | 9.8 | 151 | 278.0293 | 4.5 | 28 | 16.8 | 176.0005
2031-04-30 01:00 | 200090 | 9.7 | 149 | 273.0289 | 4.4 | 27 | 16.2 | 172.4987
2031-04-30 02:00 | 101780 | 9.7 | 147 | 268.0285 | 4.3 | 27 | 16.2 | 169.002
2031-04-30 03:00 | 97570 | 9.7 | 145 | 262.0281 | 4.2 | 26 | 15.6 | 165.501
2031-04-30 04:00 | 89230 | 9.7 | 143 | 257.0277 | 4.1 | 26 | 15.6 | 161.9957
2031-04-30 05:00 | 81390 | 9.7 | 140 | 252.0272 | 4 | 25 | 15 | 158.4997
2031-04-30 06:00 | 78040 | 9.7 | 138 | 247.0268 | 4 | 25 | 15 | 155.0041
2031-04-30 07:00 | 75260 | 9.7 | 136 | 241.0264 | 3.9 | 24 | 14.4 | 152.0029
2031-04-30 08:00 | 73180 | 9.7 | 134 | 236.0259 | 3.8 | 24 | 14.4 | 148.5012
2031-04-30 09:00 | 72650 | 9.7 | 132 | 231.0256 | 3.7 | 23 | 13.8 | 144.9967
2031-04-30 10:00 | 81200 | 9.7 | 129 | 226.025 | 3.6 | 22 | 13.2 | 141.4981
2031-04-30 11:00 | 153610 | 9.7 | 127 | 220.0246 | 3.5 | 22 | 13.2 | 138.0031
2031-04-30 12:00 | 174890 | 9.7 | 125 | 215.0242 | 3.5 | 21 | 12.6 | 134.5019
2031-04-30 13:00 | 185650 | 9.7 | 123 | 210.0238 | 3.4 | 21 | 12.6 | 131.001
2031-04-30 14:00 | 200960 | 9.7 | 123 | 209.0238 | 3.4 | 21 | 12.6 | 130.5014
2031-04-30 15:00 | 207530 | 9.7 | 124 | 208.024 | 3.3 | 21 | 12.6 | 129.5031
2031-04-30 16:00 | 204890 | 9.7 | 124 | 206.024 | 3.3 | 20 | 12 | 128.9998
2031-04-30 17:00 | 249510 | 9.7 | 124 | 205.024 | 3.3 | 20 | 12 | 128.4975
2031-04-30 18:00 | 295170 | 9.7 | 125 | 204.0242 | 3.3 | 20 | 12 | 128.0012
2031-04-30 19:00 | 281730 | 9.7 | 125 | 203.0242 | 3.3 | 20 | 12 | 127.0026
2031-04-30 20:00 | 274960 | 9.7 | 125 | 202.0242 | 3.3 | 20 | 12 | 126.5028
2031-04-30 21:00 | 266850 | 9.7 | 126 | 201.0244 | 3.3 | 20 | 12 | 126.002
2031-04-30 22:00 | 262690 | 9.7 | 126 | 200.0244 | 3.3 | 20 | 12 | 125.4966
2031-04-30 23:00 | 257590 | 9.7 | 126 | 198.0244 | 3.3 | 20 | 12 | 124.4991
2031-05-01 | 252650 | 9.7 | 127 | 197.0246 | 3.3 | 20 | 12 | 124.0045
2031-05-01 01:00 | 212690 | 9.6 | 127 | 196.0246 | 3.2 | 20 | 12 | 123.4992
2031-05-01 02:00 | 195410 | 9.6 | 127 | 195.0246 | 3.2 | 19 | 11.4 | 122.9968
2031-05-01 03:00 | 194660 | 9.6 | 128 | 194.0248 | 3.2 | 19 | 11.4 | 121.9998
2031-05-01 04:00 | 183700 | 9.6 | 128 | 193.0248 | 3.2 | 19 | 11.4 | 121.4958
2031-05-01 05:00 | 158880 | 9.6 | 128 | 191.0248 | 3.2 | 19 | 11.4 | 121.0033
2031-05-01 06:00 | 152170 | 9.6 | 129 | 190.025 | 3.2 | 19 | 11.4 | 120.5
2031-05-01 07:00 | 145480 | 9.6 | 129 | 189.025 | 3.2 | 19 | 11.4 | 119.4951
2031-05-01 08:00 | 145960 | 9.6 | 130 | 188.0252 | 3.2 | 19 | 11.4 | 119.0041
2031-05-01 09:00 | 168460 | 9.6 | 130 | 187.0252 | 3.2 | 19 | 11.4 | 118.5034
2031-05-01 10:00 | 175230 | 9.6 | 130 | 186.0252 | 3.2 | 19 | 11.4 | 118.0009
2031-05-01 11:00 | 182690 | 9.6 | 131 | 185.0254 | 3.1 | 19 | 11.4 | 117.0031
2031-05-01 12:00 | 188780 | 9.6 | 131 | 183.0254 | 3.1 | 18 | 10.8 | 116.5026
2031-05-01 13:00 | 189860 | 9.6 | 131 | 182.0254 | 3.1 | 18 | 10.8 | 116.0026
2031-05-01 14:00 | 192210 | 9.6 | 132 | 180.0256 | 3.1 | 18 | 10.8 | 116.0004
2031-05-01 15:00 | 191930 | 9.6 | 133 | 178.0258 | 3.1 | 18 | 10.8 | 115.9993
2031-05-01 16:00 | 192990 | 9.6 | 134 | 175.026 | 3.1 | 18 | 10.8 | 116.5023
2031-05-01 17:00 | 193710 | 9.6 | 135 | 173.0262 | 3.1 | 19 | 11.4 | 116.4995
2031-05-01 18:00 | 195420 | 9.6 | 136 | 171.0263 | 3.2 | 19 | 11.4 | 117.0026
2031-05-01 19:00 | 243540 | 9.6 | 137 | 169.0264 | 3.2 | 19 | 11.4 | 116.9993
2031-05-01 20:00 | 265190 | 9.6 | 138 | 166.0265 | 3.2 | 19 | 11.4 | 117.0027
2031-05-01 21:00 | 190420 | 9.6 | 139 | 164.0266 | 3.2 | 19 | 11.4 | 117.4995
2031-05-01 22:00 | 190630 | 9.6 | 140 | 162.0267 | 3.2 | 19 | 11.4 | 117.5018
2031-05-01 23:00 | 190530 | 9.6 | 141 | 159.0268 | 3.2 | 19 | 11.4 | 117.501
2031-05-02 | 190300 | 9.6 | 141 | 157.0268 | 3.2 | 19 | 11.4 | 118.0011
2031-05-02 01:00 | 191100 | 9.6 | 142 | 155.0269 | 3.2 | 19 | 11.4 | 117.9956
2031-05-02 02:00 | 191220 | 9.6 | 143 | 153.027 | 3.2 | 19 | 11.4 | 118.4999
2031-05-02 03:00 | 190610 | 9.6 | 144 | 150.0271 | 3.2 | 19 | 11.4 | 118.4957
2031-05-02 04:00 | 189460 | 9.6 | 145 | 148.0272 | 3.2 | 19 | 11.4 | 118.4994
2031-05-02 05:00 | 164420 | 9.6 | 146 | 146.0273 | 3.2 | 19 | 11.4 | 119.004
2031-05-02 06:00 | 141360 | 9.6 | 147 | 143.0274 | 3.2 | 19 | 11.4 | 118.9979
2031-05-02 07:00 | 131980 | 9.6 | 148 | 141.0275 | 3.2 | 19 | 11.4 | 119.0022
2031-05-02 08:00 | 145120 | 9.6 | 149 | 139.0275 | 3.2 | 19 | 11.4 | 119.5027
2031-05-02 09:00 | 156270 | 9.6 | 150 | 137.0276 | 3.2 | 19 | 11.4 | 119.5004
2031-05-02 10:00 | 176130 | 9.6 | 151 | 134.0277 | 3.2 | 19 | 11.4 | 120.0014
2031-05-02 11:00 | 187050 | 9.6 | 152 | 132.0279 | 3.2 | 19 | 11.4 | 120.0031
2031-05-02 12:00 | 187500 | 9.6 | 153 | 130.0279 | 3.2 | 19 | 11.4 | 120.0002
2031-05-02 13:00 | 185540 | 9.6 | 154 | 127.028 | 3.2 | 19 | 11.4 | 120.5025
2031-05-02 14:00 | 184600 | 9.6 | 155 | 126.0281 | 3.3 | 19 | 11.4 | 120.501
2031-05-02 15:00 | 189930 | 9.6 | 156 | 126.0282 | 3.3 | 19 | 11.4 | 121.0034
2031-05-02 16:00 | 188750 | 9.6 | 157 | 125.0284 | 3.3 | 19 | 11.4 | 121.0003
2031-05-02 17:00 | 191360 | 9.6 | 158 | 124.0285 | 3.3 | 19 | 11.4 | 121.5011
2031-05-02 18:00 | 192090 | 9.6 | 159 | 123.0286 | 3.3 | 19 | 11.4 | 121.4954
2031-05-02 19:00 | 193410 | 9.6 | 160 | 122.0287 | 3.3 | 19 | 11.4 | 122.0041
2031-05-02 20:00 | 195840 | 9.6 | 161 | 121.0289 | 3.3 | 19 | 11.4 | 122.5021
2031-05-02 21:00 | 197440 | 9.6 | 162 | 120.0289 | 3.3 | 19 | 11.4 | 122.4981
2031-05-02 22:00 | 198330 | 9.6 | 164 | 120.0292 | 3.3 | 19 | 11.4 | 123.0044
2031-05-02 23:00 | 197840 | 9.6 | 165 | 119.0294 | 3.3 | 20 | 12 | 122.9969
2031-05-03 | 195230 | 9.6 | 166 | 118.0295 | 3.3 | 20 | 12 | 123.5038
2031-05-03 01:00 | 189890 | 9.6 | 167 | 117.0296 | 3.3 | 20 | 12 | 123.5049
2031-05-03 02:00 | 178560 | 9.6 | 168 | 116.0297 | 3.3 | 20 | 12 | 124.0034
2031-05-03 03:00 | 163530 | 9.6 | 169 | 115.0298 | 3.3 | 20 | 12 | 124.0022
2031-05-03 04:00 | 152210 | 9.6 | 170 | 114.0299 | 3.4 | 20 | 12 | 124.4967
2031-05-03 05:00 | 143350 | 9.6 | 171 | 114.0301 | 3.4 | 20 | 12 | 125.0048
2031-05-03 06:00 | 137860 | 9.6 | 172 | 113.0302 | 3.4 | 20 | 12 | 125.005
2031-05-03 07:00 | 137830 | 9.6 | 174 | 112.0305 | 3.4 | 20 | 12 | 125.5047
2031-05-03 08:00 | 147380 | 9.6 | 175 | 111.0306 | 3.4 | 20 | 12 | 125.4981
2031-05-03 09:00 | 161660 | 9.6 | 176 | 110.0307 | 3.4 | 20 | 12 | 125.9965
2031-05-03 10:00 | 184990 | 9.6 | 177 | 109.0308 | 3.4 | 20 | 12 | 126.0037
2031-05-03 11:00 | 192160 | 9.6 | 178 | 108.0309 | 3.4 | 20 | 12 | 126.4962
2031-05-03 12:00 | 194230 | 9.6 | 179 | 108.0311 | 3.4 | 20 | 12 | 126.504
2031-05-03 13:00 | 188110 | 9.6 | 180 | 107.0312 | 3.4 | 20 | 12 | 127
2031-05-03 14:00 | 184890 | 9.6 | 182 | 106.0315 | 3.4 | 20 | 12 | 127.502
2031-05-03 15:00 | 178530 | 9.6 | 183 | 106.0316 | 3.4 | 20 | 12 | 127.999
2031-05-03 16:00 | 176650 | 9.6 | 185 | 106.0319 | 3.5 | 20 | 12 | 128.4957
2031-05-03 17:00 | 172890 | 9.6 | 186 | 106.032 | 3.5 | 20 | 12 | 128.4984
2031-05-03 18:00 | 170800 | 9.6 | 187 | 105.0321 | 3.5 | 21 | 12.6 | 129.001
2031-05-03 19:00 | 173780 | 9.6 | 189 | 105.0324 | 3.5 | 21 | 12.6 | 129.4968
2031-05-03 20:00 | 176020 | 9.6 | 190 | 105.0326 | 3.5 | 21 | 12.6 | 129.9972
2031-05-03 21:00 | 180190 | 9.6 | 192 | 105.0328 | 3.5 | 21 | 12.6 | 130.4977
2031-05-03 22:00 | 184120 | 9.6 | 193 | 104.033 | 3.5 | 21 | 12.6 | 130.9975
2031-05-03 23:00 | 184180 | 9.6 | 195 | 104.0333 | 3.5 | 21 | 12.6 | 131.503
2031-05-04 | 179770 | 9.6 | 196 | 104.0334 | 3.5 | 21 | 12.6 | 132.001
2031-05-04 01:00 | 177150 | 9.8 | 198 | 104.0337 | 3.6 | 21 | 12.6 | 132.0015
2031-05-04 02:00 | 162870 | 9.8 | 199 | 103.0339 | 3.6 | 21 | 12.6 | 132.4986
2031-05-04 03:00 | 151080 | 9.8 | 200 | 103.034 | 3.6 | 21 | 12.6 | 132.9983
2031-05-04 04:00 | 137350 | 9.8 | 202 | 103.0343 | 3.6 | 21 | 12.6 | 133.5029
2031-05-04 05:00 | 128680 | 9.8 | 203 | 103.0344 | 3.6 | 21 | 12.6 | 133.9976
2031-05-04 06:00 | 123540 | 9.8 | 205 | 102.0347 | 3.6 | 21 | 12.6 | 134.5002
2031-05-04 07:00 | 123520 | 9.8 | 206 | 102.0348 | 3.6 | 21 | 12.6 | 135.0045
2031-05-04 08:00 | 132010 | 9.8 | 208 | 102.0351 | 3.6 | 21 | 12.6 | 135.0028
2031-05-04 09:00 | 149610 | 9.8 | 209 | 102.0352 | 3.6 | 22 | 13.2 | 135.5012
2031-05-04 10:00 | 167200 | 9.8 | 211 | 101.0355 | 3.7 | 22 | 13.2 | 135.9999
2031-05-04 11:00 | 178880 | 9.8 | 212 | 101.0357 | 3.7 | 22 | 13.2 | 136.505
2031-05-04 12:00 | 180250 | 9.8 | 213 | 101.0358 | 3.7 | 22 | 13.2 | 137.0028
2031-05-04 13:00 | 176760 | 9.8 | 215 | 101.0361 | 3.7 | 22 | 13.2 | 137.4972
2031-05-04 14:00 | 168900 | 9.8 | 216 | 101.0362 | 3.7 | 22 | 13.2 | 137.5025
2031-05-04 15:00 | 165660 | 9.8 | 218 | 101.0365 | 3.7 | 22 | 13.2 | 137.9967
2031-05-04 16:00 | 164390 | 9.8 | 219 | 101.0366 | 3.7 | 22 | 13.2 | 138.5039
2031-05-04 17:00 | 159200 | 9.8 | 221 | 101.0369 | 3.7 | 22 | 13.2 | 138.5049
2031-05-04 18:00 | 162060 | 9.8 | 222 | 101.037 | 3.7 | 22 | 13.2 | 139.0024
2031-05-04 19:00 | 164690 | 9.8 | 223 | 101.0372 | 3.7 | 22 | 13.2 | 139.4984
2031-05-04 20:00 | 167850 | 9.8 | 225 | 101.0375 | 3.8 | 22 | 13.2 | 139.5018
2031-05-04 21:00 | 170680 | 9.8 | 226 | 101.0376 | 3.8 | 22 | 13.2 | 139.999
2031-05-04 22:00 | 169730 | 9.8 | 228 | 101.0379 | 3.8 | 22 | 13.2 | 140.4972
2031-05-04 23:00 | 170240 | 9.8 | 229 | 101.038 | 3.8 | 22 | 13.2 | 140.5046
2031-05-05 | 169630 | 9.8 | 230 | 101.0382 | 3.8 | 22 | 13.2 | 141.0035
2031-05-05 01:00 | 163400 | 10 | 232 | 101.0385 | 3.8 | 22 | 13.2 | 141.505
2031-05-05 02:00 | 154610 | 10 | 233 | 101.0386 | 3.8 | 22 | 13.2 | 141.4952
2031-05-05 03:00 | 142310 | 10 | 235 | 101.0389 | 3.8 | 23 | 13.8 | 142.0019
2031-05-05 04:00 | 128050 | 10 | 236 | 101.039 | 3.8 | 23 | 13.8 | 142.498
2031-05-05 05:00 | 118850 | 10 | 237 | 101.0391 | 3.8 | 23 | 13.8 | 142.4967
2031-05-05 06:00 | 114470 | 10 | 239 | 101.0394 | 3.8 | 23 | 13.8 | 143.0009
2031-05-05 07:00 | 114520 | 10 | 240 | 101.0395 | 3.8 | 23 | 13.8 | 143.502
2031-05-05 08:00 | 123960 | 10 | 242 | 101.0398 | 3.9 | 23 | 13.8 | 143.5008
2031-05-05 09:00 | 141110 | 10 | 243 | 101.04 | 3.9 | 23 | 13.8 | 144.0046
2031-05-05 10:00 | 160340 | 10 | 244 | 101.0401 | 3.9 | 23 | 13.8 | 144.4992
2031-05-05 11:00 | 172410 | 10 | 246 | 101.0404 | 3.9 | 23 | 13.8 | 144.5031
2031-05-05 12:00 | 172990 | 10 | 247 | 101.0405 | 3.9 | 23 | 13.8 | 144.9979
2031-05-05 13:00 | 167800 | 10 | 249 | 101.0408 | 3.9 | 23 | 13.8 | 145.4987
2031-05-05 14:00 | 161450 | 10 | 247 | 102.0405 | 3.9 | 23 | 13.8 | 145.5043
2031-05-05 15:00 | 158490 | 10 | 246 | 102.0404 | 3.9 | 23 | 13.8 | 146.0032
2031-05-05 16:00 | 167710 | 10 | 245 | 103.0403 | 3.9 | 23 | 13.8 | 146.5002
2031-05-05 17:00 | 151770 | 10 | 244 | 104.0402 | 3.9 | 23 | 13.8 | 146.504
2031-05-05 18:00 | 149790 | 10 | 242 | 105.04 | 3.9 | 23 | 13.8 | 146.999
2031-05-05 19:00 | 152070 | 10 | 241 | 106.0399 | 4 | 23 | 13.8 | 147.4981
2031-05-05 20:00 | 154320 | 10 | 240 | 106.0398 | 4 | 23 | 13.8 | 147.4999
2031-05-05 21:00 | 158050 | 10 | 239 | 107.0397 | 4 | 24 | 14.4 | 148.005
2031-05-05 22:00 | 160950 | 10 | 237 | 108.0394 | 4 | 24 | 14.4 | 148.4965
2031-05-05 23:00 | 160990 | 10 | 236 | 109.0393 | 4 | 24 | 14.4 | 148.9966
2031-05-06 | 160230 | 10 | 235 | 110.0392 | 4 | 24 | 14.4 | 149.0002
2031-05-06 01:00 | 155470 | 10.1 | 234 | 110.0391 | 4 | 24 | 14.4 | 149.496
2031-05-06 02:00 | 146240 | 10.1 | 233 | 111.039 | 4 | 24 | 14.4 | 150.0026
2031-05-06 03:00 | 134870 | 10.1 | 231 | 112.0387 | 4 | 24 | 14.4 | 149.9999
2031-05-06 04:00 | 122810 | 10.1 | 230 | 113.0386 | 4 | 24 | 14.4 | 150.5038
2031-05-06 05:00 | 113290 | 10.1 | 229 | 113.0385 | 4 | 24 | 14.4 | 151.0035
2031-05-06 06:00 | 107140 | 10.1 | 228 | 114.0384 | 4.1 | 24 | 14.4 | 150.9994
2031-05-06 07:00 | 107860 | 10.1 | 226 | 115.0382 | 4.1 | 24 | 14.4 | 151.5004
2031-05-06 08:00 | 115250 | 10.1 | 225 | 116.038 | 4.1 | 24 | 14.4 | 152.0036
2031-05-06 09:00 | 131190 | 10.1 | 224 | 117.0379 | 4.1 | 24 | 14.4 | 152.0034
2031-05-06 10:00 | 150530 | 10.1 | 223 | 117.0378 | 4.1 | 24 | 14.4 | 152.5046
2031-05-06 11:00 | 163610 | 10.1 | 221 | 118.0376 | 4.1 | 24 | 14.4 | 153.0029
2031-05-06 12:00 | 167110 | 10.1 | 220 | 119.0375 | 4.1 | 24 | 14.4 | 152.9975
2031-05-06 13:00 | 163930 | 10.1 | 219 | 120.0374 | 4.1 | 24 | 14.4 | 153.5025
2031-05-06 14:00 | 158370 | 10.1 | 217 | 122.0371 | 4.1 | 24 | 14.4 | 153.5046
2031-05-06 15:00 | 153220 | 10.1 | 216 | 124.037 | 4.1 | 24 | 14.4 | 154.0049
2031-05-06 16:00 | 149580 | 10.1 | 214 | 126.0368 | 4.1 | 24 | 14.4 | 153.9996
2031-05-06 17:00 | 146730 | 10.1 | 213 | 128.0367 | 4.1 | 24 | 14.4 | 154.4953
2031-05-06 18:00 | 145060 | 10.1 | 212 | 130.0366 | 4.1 | 25 | 15 | 154.5003
2031-05-06 19:00 | 144490 | 10.1 | 210 | 132.0364 | 4.1 | 25 | 15 | 154.5027
2031-05-06 20:00 | 148640 | 10.1 | 209 | 134.0363 | 4.2 | 25 | 15 | 154.9972
2031-05-06 21:00 | 150450 | 10.1 | 207 | 136.0361 | 4.2 | 25 | 15 | 155.0044
2031-05-06 22:00 | 150230 | 10.1 | 206 | 138.036 | 4.2 | 25 | 15 | 155.501
2031-05-06 23:00 | 149800 | 10.1 | 204 | 139.0357 | 4.2 | 25 | 15 | 155.5011
2031-05-07 | 145440 | 10.1 | 203 | 141.0357 | 4.2 | 25 | 15 | 155.5022
2031-05-07 01:00 | 140670 | 10.2 | 201 | 143.0354 | 4.2 | 25 | 15 | 155.9991
2031-05-07 02:00 | 134260 | 10.2 | 200 | 145.0353 | 4.2 | 25 | 15 | 155.9993
2031-05-07 03:00 | 126080 | 10.2 | 198 | 147.0351 | 4.2 | 25 | 15 | 156.5042
2031-05-07 04:00 | 116960 | 10.2 | 197 | 149.035 | 4.2 | 25 | 15 | 156.502
2031-05-07 05:00 | 109440 | 10.2 | 195 | 151.0347 | 4.2 | 25 | 15 | 156.9991
2031-05-07 06:00 | 103190 | 10.2 | 194 | 153.0347 | 4.2 | 25 | 15 | 156.9984
2031-05-07 07:00 | 99670 | 10.2 | 192 | 155.0344 | 4.2 | 25 | 15 | 156.9972
2031-05-07 08:00 | 99390 | 10.2 | 191 | 157.0343 | 4.2 | 25 | 15 | 157.5005
2031-05-07 09:00 | 104710 | 10.2 | 189 | 159.0341 | 4.2 | 25 | 15 | 157.4988
2031-05-07 10:00 | 116150 | 10.2 | 188 | 161.034 | 4.2 | 25 | 15 | 158.0024
2031-05-07 11:00 | 131930 | 10.2 | 187 | 163.0339 | 4.2 | 25 | 15 | 158.0008
2031-05-07 12:00 | 147830 | 10.2 | 185 | 165.0336 | 4.2 | 25 | 15 | 158.0029
2031-05-07 13:00 | 159840 | 10.2 | 184 | 167.0336 | 4.2 | 25 | 15 | 158.5012
2031-05-07 14:00 | 166200 | 10.2 | 182 | 168.0333 | 4.3 | 25 | 15 | 157.9988
2031-05-07 15:00 | 166600 | 10.2 | 180 | 168.033 | 4.4 | 25 | 15 | 158.0038
2031-05-07 16:00 | 161970 | 10.2 | 179 | 169.0328 | 4.4 | 25 | 15 | 157.9995
2031-05-07 17:00 | 157240 | 10.2 | 177 | 169.0326 | 4.5 | 25 | 15 | 157.4967
2031-05-07 18:00 | 155280 | 10.2 | 176 | 170.0324 | 4.5 | 25 | 15 | 157.4992
2031-05-07 19:00 | 159610 | 10.2 | 174 | 170.0321 | 4.6 | 25 | 15 | 157.0019
2031-05-07 20:00 | 156950 | 10.2 | 173 | 171.032 | 4.6 | 25 | 15 | 156.9985
2031-05-07 21:00 | 152950 | 10.2 | 171 | 171.0317 | 4.7 | 25 | 15 | 156.5029
2031-05-07 22:00 | 150130 | 10.2 | 170 | 172.0316 | 4.7 | 25 | 15 | 156.5005
2031-05-07 23:00 | 149970 | 10.2 | 168 | 172.0312 | 4.8 | 25 | 15 | 156.4955
2031-05-08 | 147120 | 10.2 | 167 | 172.0311 | 4.8 | 25 | 15 | 155.9956
2031-05-08 01:00 | 141610 | 10.3 | 165 | 173.0308 | 4.9 | 25 | 15 | 155.9986
2031-05-08 02:00 | 134230 | 10.3 | 163 | 173.0305 | 4.9 | 25 | 15 | 155.4963
2031-05-08 03:00 | 125970 | 10.3 | 162 | 174.0304 | 5 | 25 | 15 | 155.4981
2031-05-08 04:00 | 117580 | 10.3 | 160 | 174.0301 | 5.1 | 25 | 15 | 154.9975
2031-05-08 05:00 | 109670 | 10.3 | 159 | 175.0299 | 5.1 | 25 | 15 | 155.0035
2031-05-08 06:00 | 103350 | 10.3 | 157 | 175.0297 | 5.2 | 25 | 15 | 154.9977
2031-05-08 07:00 | 99210 | 10.3 | 156 | 176.0295 | 5.2 | 25 | 15 | 154.4981
2031-05-08 08:00 | 97620 | 10.3 | 154 | 176.0292 | 5.3 | 25 | 15 | 154.5035
2031-05-08 09:00 | 100350 | 10.3 | 153 | 177.0291 | 5.3 | 24 | 14.4 | 154.0005
2031-05-08 10:00 | 110560 | 10.3 | 151 | 177.0288 | 5.4 | 24 | 14.4 | 153.9978
2031-05-08 11:00 | 125810 | 10.3 | 149 | 178.0285 | 5.4 | 24 | 14.4 | 153.9966
2031-05-08 12:00 | 144090 | 10.3 | 148 | 178.0284 | 5.5 | 24 | 14.4 | 153.5039
2031-05-08 13:00 | 159290 | 10.3 | 146 | 179.0281 | 5.5 | 24 | 14.4 | 153.5017
2031-05-08 14:00 | 167050 | 10.3 | 146 | 178.0281 | 5.5 | 24 | 14.4 | 152.5031
2031-05-08 15:00 | 170430 | 10.3 | 145 | 178.0279 | 5.5 | 24 | 14.4 | 151.5038
2031-05-08 16:00 | 164860 | 10.3 | 145 | 177.0278 | 5.5 | 24 | 14.4 | 150.4995
2031-05-08 17:00 | 157890 | 10.3 | 144 | 176.0277 | 5.4 | 24 | 14.4 | 150.0017
2031-05-08 18:00 | 154610 | 10.3 | 144 | 176.0276 | 5.4 | 24 | 14.4 | 148.9983
2031-05-08 19:00 | 151080 | 10.3 | 143 | 175.0274 | 5.4 | 24 | 14.4 | 148.0009
2031-05-08 20:00 | 160460 | 10.3 | 143 | 175.0274 | 5.4 | 23 | 13.8 | 147.0014
2031-05-08 21:00 | 186170 | 10.3 | 142 | 174.0273 | 5.3 | 23 | 13.8 | 146.5022
2031-05-08 22:00 | 191500 | 10.3 | 142 | 173.0272 | 5.3 | 23 | 13.8 | 145.4964
2031-05-08 23:00 | 179710 | 10.3 | 141 | 173.027 | 5.3 | 23 | 13.8 | 144.4963
2031-05-09 | 170590 | 10.3 | 141 | 172.027 | 5.3 | 23 | 13.8 | 143.5025
2031-05-09 01:00 | 158590 | 10.4 | 140 | 171.0268 | 5.2 | 23 | 13.8 | 143.0038
2031-05-09 02:00 | 148430 | 10.4 | 140 | 171.0268 | 5.2 | 23 | 13.8 | 142.0012
2031-05-09 03:00 | 134000 | 10.4 | 139 | 170.0266 | 5.2 | 22 | 13.2 | 141.0047
2031-05-09 04:00 | 129330 | 10.4 | 138 | 170.0264 | 5.2 | 22 | 13.2 | 140.0005
2031-05-09 05:00 | 133030 | 10.4 | 138 | 169.0264 | 5.1 | 22 | 13.2 | 139.4956
2031-05-09 06:00 | 141470 | 10.4 | 137 | 168.0262 | 5.1 | 22 | 13.2 | 138.4963
2031-05-09 07:00 | 152840 | 10.4 | 137 | 168.0262 | 5.1 | 22 | 13.2 | 137.5036
2031-05-09 08:00 | 171530 | 10.4 | 136 | 167.026 | 5 | 22 | 13.2 | 136.5031
2031-05-09 09:00 | 188660 | 10.4 | 136 | 166.026 | 5 | 22 | 13.2 | 135.4991
2031-05-09 10:00 | 197350 | 10.4 | 135 | 166.0258 | 5 | 21 | 12.6 | 135.0034
2031-05-09 11:00 | 199450 | 10.4 | 135 | 165.0258 | 5 | 21 | 12.6 | 134.0017
2031-05-09 12:00 | 193810 | 10.4 | 134 | 165.0256 | 4.9 | 21 | 12.6 | 133.0028
2031-05-09 13:00 | 193320 | 10.4 | 134 | 164.0256 | 4.9 | 21 | 12.6 | 132.0008
2031-05-09 14:00 | 159210 | 10.4 | 134 | 164.0256 | 4.9 | 21 | 12.6 | 132.9955
2031-05-09 15:00 | 180740 | 10.4 | 135 | 163.0257 | 5 | 21 | 12.6 | 133.997
2031-05-09 16:00 | 177180 | 10.4 | 135 | 163.0257 | 5 | 21 | 12.6 | 134.4998
2031-05-09 17:00 | 151920 | 10.4 | 136 | 162.0258 | 5 | 21 | 12.6 | 135.501
2031-05-09 18:00 | 163220 | 10.4 | 137 | 162.026 | 5.1 | 22 | 13.2 | 136.0018
2031-05-09 19:00 | 169430 | 10.4 | 137 | 161.026 | 5.1 | 22 | 13.2 | 137.0032
2031-05-09 20:00 | 170230 | 10.4 | 138 | 161.0262 | 5.1 | 22 | 13.2 | 137.9968
2031-05-09 21:00 | 173800 | 10.4 | 138 | 161.0262 | 5.1 | 22 | 13.2 | 138.5015
2031-05-09 22:00 | 162920 | 10.4 | 139 | 160.0263 | 5.2 | 22 | 13.2 | 139.5034
2031-05-09 23:00 | 163160 | 10.4 | 139 | 160.0263 | 5.2 | 22 | 13.2 | 139.9974
2031-05-10 | 156710 | 10.4 | 140 | 159.0265 | 5.2 | 22 | 13.2 | 141.0016
2031-05-10 01:00 | 145210 | 10.5 | 141 | 159.0266 | 5.3 | 22 | 13.2 | 141.4989
2031-05-10 02:00 | 153250 | 10.5 | 141 | 158.0266 | 5.3 | 23 | 13.8 | 142.4977
2031-05-10 03:00 | 151580 | 10.5 | 142 | 158.0268 | 5.3 | 23 | 13.8 | 143.5012
2031-05-10 04:00 | 113630 | 10.5 | 142 | 158.0268 | 5.3 | 23 | 13.8 | 144.0002
2031-05-10 05:00 | 112380 | 10.5 | 143 | 157.0269 | 5.4 | 23 | 13.8 | 145.0034
2031-05-10 06:00 | 112320 | 10.5 | 143 | 157.0269 | 5.4 | 23 | 13.8 | 145.498
2031-05-10 07:00 | 112090 | 10.5 | 144 | 156.0271 | 5.4 | 23 | 13.8 | 146.5042
2031-05-10 08:00 | 115940 | 10.5 | 145 | 156.0273 | 5.5 | 23 | 13.8 | 146.9968
2031-05-10 09:00 | 136740 | 10.5 | 145 | 155.0273 | 5.5 | 23 | 13.8 | 148.0036
2031-05-10 10:00 | 143490 | 10.5 | 146 | 155.0274 | 5.5 | 24 | 14.4 | 148.9966
2031-05-10 11:00 | 158980 | 10.5 | 146 | 155.0274 | 5.5 | 24 | 14.4 | 149.5001
2031-05-10 12:00 | 168880 | 10.5 | 147 | 154.0275 | 5.6 | 24 | 14.4 | 150.501
2031-05-10 13:00 | 164770 | 10.5 | 147 | 154.0275 | 5.6 | 24 | 14.4 | 150.9964
2031-05-10 14:00 | 159580 | 10.5 | 147 | 153.0275 | 5.5 | 24 | 14.4 | 151.0018
2031-05-10 15:00 | 162860 | 10.5 | 146 | 153.0274 | 5.5 | 24 | 14.4 | 151.0007
2031-05-10 16:00 | 150510 | 10.5 | 145 | 152.0272 | 5.4 | 24 | 14.4 | 150.9997
2031-05-10 17:00 | 126060 | 10.5 | 144 | 152.027 | 5.4 | 24 | 14.4 | 150.9971
2031-05-10 18:00 | 158290 | 10.5 | 143 | 151.0269 | 5.3 | 24 | 14.4 | 150.4986
2031-05-10 19:00 | 160400 | 10.5 | 143 | 151.0269 | 5.3 | 24 | 14.4 | 150.5041
2031-05-10 20:00 | 131230 | 10.5 | 142 | 151.0267 | 5.2 | 24 | 14.4 | 150.4955
2031-05-10 21:00 | 147600 | 10.5 | 141 | 150.0265 | 5.1 | 24 | 14.4 | 150.5008
2031-05-10 22:00 | 161720 | 10.5 | 140 | 150.0264 | 5.1 | 24 | 14.4 | 150.501
2031-05-10 23:00 | 161630 | 10.5 | 139 | 149.0262 | 5 | 24 | 14.4 | 150.5005
2031-05-11 | 163680 | 10.5 | 138 | 149.026 | 5 | 24 | 14.4 | 149.9981
2031-05-11 01:00 | 154540 | 10.6 | 138 | 148.026 | 4.9 | 24 | 14.4 | 150.0026
2031-05-11 02:00 | 123340 | 10.6 | 137 | 148.0259 | 4.9 | 24 | 14.4 | 149.9992
2031-05-11 03:00 | 152620 | 10.6 | 136 | 147.0257 | 4.8 | 24 | 14.4 | 150.0007
2031-05-11 04:00 | 114630 | 10.6 | 135 | 147.0255 | 4.8 | 24 | 14.4 | 150.0036
2031-05-11 05:00 | 111520 | 10.6 | 134 | 146.0254 | 4.7 | 24 | 14.4 | 149.4957
2031-05-11 06:00 | 109500 | 10.6 | 134 | 146.0253 | 4.6 | 24 | 14.4 | 149.5041
2031-05-11 07:00 | 107120 | 10.6 | 133 | 145.0252 | 4.6 | 24 | 14.4 | 149.502
2031-05-11 08:00 | 105500 | 10.6 | 132 | 145.025 | 4.5 | 24 | 14.4 | 149.5043
2031-05-11 09:00 | 121050 | 10.6 | 131 | 144.0248 | 4.5 | 24 | 14.4 | 149.5032
2031-05-11 10:00 | 135590 | 10.6 | 130 | 144.0247 | 4.4 | 24 | 14.4 | 149.5026
2031-05-11 11:00 | 173720 | 10.6 | 130 | 144.0247 | 4.4 | 24 | 14.4 | 149.0034
2031-05-11 12:00 | 142300 | 10.6 | 129 | 143.0245 | 4.3 | 24 | 14.4 | 148.9969
2031-05-11 13:00 | 145550 | 10.6 | 128 | 143.0243 | 4.3 | 24 | 14.4 | 149.0029
2031-05-11 14:00 | 159770 | 10.6 | 128 | 143.0243 | 4.3 | 24 | 14.4 | 149.0014
2031-05-11 15:00 | 154290 | 10.6 | 129 | 143.0245 | 4.3 | 24 | 14.4 | 148.9985
2031-05-11 16:00 | 140200 | 10.6 | 129 | 144.0245 | 4.3 | 24 | 14.4 | 149.0014
2031-05-11 17:00 | 146400 | 10.6 | 129 | 144.0246 | 4.3 | 24 | 14.4 | 149.0034
2031-05-11 18:00 | 135870 | 10.6 | 130 | 145.0247 | 4.3 | 24 | 14.4 | 148.9967
2031-05-11 19:00 | 136980 | 10.6 | 130 | 145.0247 | 4.3 | 24 | 14.4 | 148.9952
2031-05-11 20:00 | 141420 | 10.6 | 131 | 145.0249 | 4.3 | 24 | 14.4 | 149.0004
2031-05-11 21:00 | 145540 | 10.6 | 131 | 146.0249 | 4.3 | 24 | 14.4 | 148.4964
2031-05-11 22:00 | 147130 | 10.6 | 131 | 146.025 | 4.3 | 24 | 14.4 | 148.5036
2031-05-11 23:00 | 148440 | 10.6 | 132 | 146.0251 | 4.3 | 24 | 14.4 | 148.4971
2031-05-12 | 146620 | 10.6 | 132 | 147.0251 | 4.3 | 24 | 14.4 | 148.4994
2031-05-12 01:00 | 142540 | 10.7 | 132 | 147.0251 | 4.3 | 24 | 14.4 | 148.4983
2031-05-12 02:00 | 133210 | 10.7 | 133 | 148.0253 | 4.3 | 24 | 14.4 | 148.5027
2031-05-12 03:00 | 120060 | 10.7 | 133 | 148.0253 | 4.3 | 24 | 14.4 | 148.5025
2031-05-12 04:00 | 108740 | 10.7 | 134 | 148.0255 | 4.3 | 24 | 14.4 | 148.5041
2031-05-12 05:00 | 99950 | 10.7 | 134 | 149.0255 | 4.3 | 24 | 14.4 | 148.5022
2031-05-12 06:00 | 92660 | 10.7 | 134 | 149.0256 | 4.3 | 24 | 14.4 | 148.4977
2031-05-12 07:00 | 92080 | 10.7 | 135 | 149.0257 | 4.3 | 24 | 14.4 | 148.5033
2031-05-12 08:00 | 98660 | 10.7 | 135 | 150.0257 | 4.3 | 24 | 14.4 | 148.4994
2031-05-12 09:00 | 113480 | 10.7 | 135 | 150.0257 | 4.3 | 24 | 14.4 | 148.4989
2031-05-12 10:00 | 132500 | 10.7 | 136 | 151.0259 | 4.3 | 24 | 14.4 | 148.4976
2031-05-12 11:00 | 146130 | 10.7 | 136 | 151.0259 | 4.3 | 24 | 14.4 | 148.5016
2031-05-12 12:00 | 148640 | 10.7 | 137 | 151.0261 | 4.3 | 24 | 14.4 | 148.5037
2031-05-12 13:00 | 147090 | 10.7 | 137 | 152.0261 | 4.3 | 24 | 14.4 | 148.0048
2031-05-12 14:00 | 140490 | 10.7 | 137 | 152.0261 | 4.3 | 23 | 13.8 | 147.9999
2031-05-12 15:00 | 135400 | 10.7 | 138 | 151.0263 | 4.2 | 23 | 13.8 | 147.5
2031-05-12 16:00 | 131720 | 10.7 | 138 | 151.0263 | 4.2 | 23 | 13.8 | 147.4969
2031-05-12 17:00 | 128820 | 10.7 | 138 | 151.0264 | 4.2 | 23 | 13.8 | 146.9973
2031-05-12 18:00 | 128350 | 10.7 | 138 | 151.0264 | 4.2 | 23 | 13.8 | 146.5
2031-05-12 19:00 | 129580 | 10.7 | 139 | 151.0266 | 4.2 | 23 | 13.8 | 146.5
2031-05-12 20:00 | 133810 | 10.7 | 139 | 150.0266 | 4.2 | 23 | 13.8 | 146.0003
2031-05-12 21:00 | 136750 | 10.7 | 139 | 150.0267 | 4.2 | 23 | 13.8 | 146.0046
2031-05-12 22:00 | 139330 | 10.7 | 140 | 150.0268 | 4.2 | 23 | 13.8 | 145.5
2031-05-12 23:00 | 139570 | 10.7 | 140 | 150.0268 | 4.2 | 23 | 13.8 | 145.0009
2031-05-13 | 137930 | 10.7 | 140 | 150.0269 | 4.2 | 23 | 13.8 | 144.9957
2031-05-13 01:00 | 133160 | 10.8 | 141 | 150.0271 | 4.2 | 23 | 13.8 | 144.4973
2031-05-13 02:00 | 124460 | 10.8 | 141 | 149.0271 | 4.2 | 23 | 13.8 | 143.9964
2031-05-13 03:00 | 113340 | 10.8 | 141 | 149.0271 | 4.2 | 23 | 13.8 | 144.0033
2031-05-13 04:00 | 101260 | 10.8 | 142 | 149.0273 | 4.2 | 23 | 13.8 | 143.4959
2031-05-13 05:00 | 91930 | 10.8 | 142 | 149.0273 | 4.2 | 23 | 13.8 | 143.5032
2031-05-13 06:00 | 86080 | 10.8 | 142 | 149.0273 | 4.2 | 23 | 13.8 | 142.9957
2031-05-13 07:00 | 84250 | 10.8 | 143 | 148.0275 | 4.2 | 23 | 13.8 | 142.504
2031-05-13 08:00 | 90690 | 10.8 | 143 | 148.0276 | 4.2 | 23 | 13.8 | 142.5003
2031-05-13 09:00 | 105820 | 10.8 | 143 | 148.0276 | 4.2 | 23 | 13.8 | 141.9995
2031-05-13 10:00 | 125090 | 10.8 | 143 | 148.0276 | 4.2 | 22 | 13.2 | 141.5009
2031-05-13 11:00 | 138110 | 10.8 | 144 | 148.0278 | 4.2 | 22 | 13.2 | 141.5041
2031-05-13 12:00 | 142520 | 10.8 | 144 | 148.0278 | 4.2 | 22 | 13.2 | 140.9965
2031-05-13 13:00 | 129470 | 10.8 | 144 | 147.0279 | 4.2 | 22 | 13.2 | 141.0045
2031-05-13 14:00 | 107860 | 10.8 | 145 | 148.028 | 4.2 | 22 | 13.2 | 140.9976
2031-05-13 15:00 | 171710 | 10.8 | 146 | 148.0281 | 4.2 | 22 | 13.2 | 141.5021
2031-05-13 16:00 | 128160 | 10.8 | 147 | 149.0282 | 4.2 | 22 | 13.2 | 141.5009
2031-05-13 17:00 | 124320 | 10.8 | 148 | 149.0283 | 4.2 | 23 | 13.8 | 141.9955
2031-05-13 18:00 | 125190 | 10.8 | 149 | 150.0284 | 4.3 | 23 | 13.8 | 141.9981
2031-05-13 19:00 | 129020 | 10.8 | 150 | 151.0285 | 4.3 | 23 | 13.8 | 142.5033
2031-05-13 20:00 | 135060 | 10.8 | 150 | 151.0285 | 4.3 | 23 | 13.8 | 143.0026
2031-05-13 21:00 | 135450 | 10.8 | 151 | 152.0286 | 4.3 | 23 | 13.8 | 142.9994
2031-05-13 22:00 | 132410 | 10.8 | 152 | 152.0288 | 4.3 | 23 | 13.8 | 143.5037
2031-05-13 23:00 | 129690 | 10.8 | 153 | 153.0289 | 4.4 | 23 | 13.8 | 143.4971
2031-05-14 | 125050 | 10.8 | 154 | 153.029 | 4.4 | 23 | 13.8 | 144.0048
2031-05-14 01:00 | 119580 | 10.9 | 155 | 154.0291 | 4.4 | 23 | 13.8 | 144.0006
2031-05-14 02:00 | 112800 | 10.9 | 156 | 154.0292 | 4.4 | 23 | 13.8 | 144.5019
2031-05-14 03:00 | 104640 | 10.9 | 157 | 155.0293 | 4.5 | 23 | 13.8 | 144.4998
2031-05-14 04:00 | 95940 | 10.9 | 157 | 155.0293 | 4.5 | 23 | 13.8 | 144.9992
2031-05-14 05:00 | 87400 | 10.9 | 158 | 156.0294 | 4.5 | 23 | 13.8 | 145.5034
2031-05-14 06:00 | 81530 | 10.9 | 159 | 156.0295 | 4.5 | 23 | 13.8 | 145.5001
2031-05-14 07:00 | 77840 | 10.9 | 160 | 157.0296 | 4.5 | 23 | 13.8 | 145.9982
2031-05-14 08:00 | 78840 | 10.9 | 161 | 157.0297 | 4.6 | 23 | 13.8 | 145.9993
2031-05-14 09:00 | 83870 | 10.9 | 162 | 158.0298 | 4.6 | 23 | 13.8 | 146.4962
2031-05-14 10:00 | 96540 | 10.9 | 163 | 159.0299 | 4.6 | 23 | 13.8 | 146.5037
2031-05-14 11:00 | 113760 | 10.9 | 163 | 159.0299 | 4.6 | 23 | 13.8 | 146.9975
2031-05-14 12:00 | 130390 | 10.9 | 164 | 160.03 | 4.6 | 23 | 13.8 | 147.5032
2031-05-14 13:00 | 142850 | 10.9 | 165 | 160.0301 | 4.7 | 23 | 13.8 | 147.4992
2031-05-14 14:00 | 146180 | 10.9 | 165 | 159.0301 | 4.7 | 23 | 13.8 | 147.5039
2031-05-14 15:00 | 144920 | 10.9 | 165 | 158.0301 | 4.7 | 23 | 13.8 | 147.4952
2031-05-14 16:00 | 139510 | 10.9 | 165 | 157.0301 | 4.7 | 23 | 13.8 | 147.499
2031-05-14 17:00 | 133750 | 10.9 | 165 | 156.0301 | 4.7 | 23 | 13.8 | 148.0044
2031-05-14 18:00 | 128500 | 10.9 | 165 | 155.0301 | 4.7 | 23 | 13.8 | 148.0011
2031-05-14 19:00 | 126630 | 10.9 | 166 | 154.0303 | 4.7 | 23 | 13.8 | 148.004
2031-05-14 20:00 | 125360 | 10.9 | 166 | 153.0303 | 4.7 | 23 | 13.8 | 148.0048
2031-05-14 21:00 | 125070 | 10.9 | 166 | 152.0303 | 4.7 | 23 | 13.8 | 148.0031
2031-05-14 22:00 | 124390 | 10.9 | 166 | 151.0303 | 4.8 | 23 | 13.8 | 147.9972
2031-05-14 23:00 | 122570 | 10.9 | 166 | 150.0303 | 4.8 | 24 | 14.4 | 148.0008
2031-05-15 | 120320 | 10.9 | 166 | 148.0303 | 4.8 | 24 | 14.4 | 147.9993
2031-05-15 01:00 | 115450 | 11 | 166 | 147.0303 | 4.8 | 24 | 14.4 | 148.0004
2031-05-15 02:00 | 108260 | 11 | 166 | 146.0303 | 4.8 | 24 | 14.4 | 148.5002
2031-05-15 03:00 | 99190 | 11 | 166 | 145.0303 | 4.8 | 24 | 14.4 | 148.505
2031-05-15 04:00 | 90410 | 11 | 166 | 144.0303 | 4.8 | 24 | 14.4 | 148.501
2031-05-15 05:00 | 82380 | 11 | 166 | 143.0303 | 4.8 | 24 | 14.4 | 148.5016
2031-05-15 06:00 | 76060 | 11 | 166 | 142.0303 | 4.8 | 24 | 14.4 | 148.4958
2031-05-15 07:00 | 71930 | 11 | 166 | 141.0303 | 4.8 | 24 | 14.4 | 148.4995
2031-05-15 08:00 | 70580 | 11 | 166 | 140.0303 | 4.8 | 24 | 14.4 | 148.4983
2031-05-15 09:00 | 73460 | 11 | 166 | 139.0303 | 4.9 | 24 | 14.4 | 148.4994
2031-05-15 10:00 | 83130 | 11 | 166 | 138.0303 | 4.9 | 24 | 14.4 | 148.4994
2031-05-15 11:00 | 98140 | 11 | 166 | 137.0303 | 4.9 | 24 | 14.4 | 148.5014
2031-05-15 12:00 | 117140 | 11 | 167 | 136.0305 | 4.9 | 24 | 14.4 | 148.9997
2031-05-15 13:00 | 132490 | 11 | 167 | 135.0304 | 4.9 | 24 | 14.4 | 149.0042
2031-05-15 14:00 | 139200 | 11 | 167 | 135.0305 | 4.9 | 24 | 14.4 | 147.9999
2031-05-15 15:00 | 138410 | 11 | 167 | 135.0305 | 4.9 | 23 | 13.8 | 147.5037
2031-05-15 16:00 | 134460 | 11 | 168 | 135.0306 | 4.9 | 23 | 13.8 | 147.0027
2031-05-15 17:00 | 127810 | 11 | 168 | 135.0306 | 4.9 | 23 | 13.8 | 146.0007
2031-05-15 18:00 | 122200 | 11 | 168 | 135.0306 | 4.9 | 23 | 13.8 | 145.4979
2031-05-15 19:00 | 119680 | 11 | 169 | 136.0308 | 4.9 | 23 | 13.8 | 145.0007
2031-05-15 20:00 | 119530 | 11 | 169 | 136.0308 | 4.9 | 23 | 13.8 | 144.0046
2031-05-15 21:00 | 121440 | 11 | 169 | 136.0308 | 4.8 | 23 | 13.8 | 143.4962
2031-05-15 22:00 | 123680 | 11 | 170 | 136.0309 | 4.8 | 23 | 13.8 | 142.9971
2031-05-15 23:00 | 125800 | 11 | 170 | 136.0309 | 4.8 | 23 | 13.8 | 142.0001
2031-05-16 | 124280 | 11 | 170 | 136.0309 | 4.8 | 22 | 13.2 | 141.5003
2031-05-16 01:00 | 119560 | 11 | 171 | 136.0311 | 4.8 | 22 | 13.2 | 141.0039
2031-05-16 02:00 | 108450 | 11 | 171 | 136.0311 | 4.8 | 22 | 13.2 | 140.5046
2031-05-16 03:00 | 94580 | 11 | 172 | 137.0312 | 4.8 | 22 | 13.2 | 139.4994
2031-05-16 04:00 | 82500 | 11 | 172 | 137.0312 | 4.8 | 22 | 13.2 | 139.0004
2031-05-16 05:00 | 72490 | 11 | 172 | 137.0312 | 4.8 | 22 | 13.2 | 138.4966
2031-05-16 06:00 | 66390 | 11 | 173 | 137.0314 | 4.8 | 22 | 13.2 | 137.4952
2031-05-16 07:00 | 64340 | 11 | 173 | 137.0314 | 4.8 | 22 | 13.2 | 137.0037
2031-05-16 08:00 | 71860 | 11 | 173 | 137.0314 | 4.8 | 22 | 13.2 | 136.5023
2031-05-16 09:00 | 86530 | 11 | 174 | 137.0315 | 4.8 | 22 | 13.2 | 135.4981
2031-05-16 10:00 | 108390 | 11 | 174 | 138.0315 | 4.8 | 21 | 12.6 | 134.9989
2031-05-16 11:00 | 123450 | 11 | 174 | 138.0315 | 4.8 | 21 | 12.6 | 134.5018
2031-05-16 12:00 | 128680 | 11 | 175 | 138.0317 | 4.8 | 21 | 12.6 | 133.5019
2031-05-16 13:00 | 124310 | 11 | 175 | 138.0317 | 4.7 | 21 | 12.6 | 133.0007
2031-05-16 14:00 | 119130 | 11 | 175 | 138.0317 | 4.8 | 21 | 12.6 | 133.0018
2031-05-16 15:00 | 114220 | 11 | 174 | 137.0315 | 4.8 | 21 | 12.6 | 133.5046
2031-05-16 16:00 | 110330 | 11 | 174 | 137.0315 | 4.9 | 21 | 12.6 | 133.5004
2031-05-16 17:00 | 107030 | 11 | 174 | 137.0315 | 4.9 | 21 | 12.6 | 134.0012
2031-05-16 18:00 | 105370 | 11 | 173 | 137.0314 | 5 | 21 | 12.6 | 134.4972
2031-05-16 19:00 | 106550 | 11 | 173 | 136.0314 | 5 | 21 | 12.6 | 134.4972
2031-05-16 20:00 | 109470 | 11 | 173 | 136.0314 | 5 | 21 | 12.6 | 134.9967
2031-05-16 21:00 | 113840 | 11 | 172 | 136.0312 | 5.1 | 21 | 12.6 | 134.9999
2031-05-16 22:00 | 117770 | 11 | 172 | 136.0312 | 5.1 | 21 | 12.6 | 135.4954
2031-05-16 23:00 | 117850 | 11 | 172 | 135.0312 | 5.2 | 22 | 13.2 | 135.4977
2031-05-17 | 118290 | 11 | 171 | 135.031 | 5.2 | 22 | 13.2 | 136.0043
2031-05-17 01:00 | 115010 | 10.95 | 171 | 135.031 | 5.3 | 22 | 13.2 | 136.0033
2031-05-17 02:00 | 105260 | 10.95 | 171 | 135.031 | 5.3 | 22 | 13.2 | 136.4956
2031-05-17 03:00 | 92480 | 10.95 | 170 | 134.0309 | 5.4 | 22 | 13.2 | 136.4952
2031-05-17 04:00 | 80120 | 10.95 | 170 | 134.0308 | 5.4 | 22 | 13.2 | 136.996
2031-05-17 05:00 | 70700 | 10.95 | 170 | 134.0308 | 5.4 | 22 | 13.2 | 136.996
2031-05-17 06:00 | 64490 | 10.95 | 169 | 133.0307 | 5.5 | 22 | 13.2 | 137.5042
2031-05-17 07:00 | 63460 | 10.95 | 169 | 133.0307 | 5.5 | 22 | 13.2 | 137.5042
2031-05-17 08:00 | 70930 | 10.95 | 169 | 133.0307 | 5.6 | 22 | 13.2 | 137.9967
2031-05-17 09:00 | 86110 | 10.95 | 168 | 133.0305 | 5.6 | 22 | 13.2 | 138.0016
2031-05-17 10:00 | 104810 | 10.95 | 168 | 132.0305 | 5.7 | 22 | 13.2 | 138.4999
2031-05-17 11:00 | 107930 | 10.95 | 168 | 132.0305 | 5.7 | 22 | 13.2 | 138.5039
2031-05-17 12:00 | 107880 | 10.95 | 167 | 132.0303 | 5.7 | 22 | 13.2 | 139.0005
2031-05-17 13:00 | 155560 | 10.95 | 167 | 132.0303 | 5.8 | 22 | 13.2 | 139.0003
2031-05-17 14:00 | 115230 | 10.95 | 168 | 133.0305 | 5.8 | 22 | 13.2 | 140.4977
2031-05-17 15:00 | 110210 | 10.95 | 169 | 134.0307 | 5.8 | 22 | 13.2 | 141.5029
2031-05-17 16:00 | 106580 | 10.95 | 170 | 135.0309 | 5.9 | 23 | 13.8 | 143.0023
2031-05-17 17:00 | 102990 | 10.95 | 171 | 137.0311 | 5.9 | 23 | 13.8 | 143.9964
2031-05-17 18:00 | 102350 | 10.95 | 171 | 138.0311 | 5.9 | 23 | 13.8 | 145.5015
2031-05-17 19:00 | 104010 | 10.95 | 172 | 139.0313 | 5.9 | 23 | 13.8 | 146.4969
2031-05-17 20:00 | 108470 | 10.95 | 173 | 140.0315 | 6 | 23 | 13.8 | 148.0002
2031-05-17 21:00 | 112040 | 10.95 | 174 | 142.0317 | 6 | 24 | 14.4 | 149.001
2031-05-17 22:00 | 115200 | 10.95 | 175 | 143.0319 | 6 | 24 | 14.4 | 150.5003
2031-05-17 23:00 | 116260 | 10.95 | 176 | 144.032 | 6 | 24 | 14.4 | 151.5033
2031-05-18 | 116650 | 10.95 | 177 | 145.0322 | 6.1 | 24 | 14.4 | 153.0027
2031-05-18 01:00 | 113540 | 11.15 | 178 | 147.0324 | 6.1 | 24 | 14.4 | 153.9993
2031-05-18 02:00 | 105300 | 11.15 | 179 | 148.0326 | 6.1 | 25 | 15 | 155.498
2031-05-18 03:00 | 91880 | 11.15 | 180 | 149.0327 | 6.2 | 25 | 15 | 156.4969
2031-05-18 04:00 | 78440 | 11.15 | 181 | 150.0329 | 6.2 | 25 | 15 | 157.9973
2031-05-18 05:00 | 68610 | 11.15 | 182 | 152.0331 | 6.2 | 25 | 15 | 158.9965
2031-05-18 06:00 | 62100 | 11.15 | 183 | 153.0333 | 6.2 | 25 | 15 | 160.5018
2031-05-18 07:00 | 60270 | 11.15 | 184 | 154.0335 | 6.3 | 26 | 15.6 | 162.0006
2031-05-18 08:00 | 61710 | 11.15 | 184 | 155.0335 | 6.3 | 26 | 15.6 | 162.9959
2031-05-18 09:00 | 87990 | 11.15 | 185 | 157.0337 | 6.3 | 26 | 15.6 | 164.4999
2031-05-18 10:00 | 101830 | 11.15 | 186 | 158.0339 | 6.3 | 26 | 15.6 | 165.496
2031-05-18 11:00 | 109920 | 11.15 | 187 | 159.0341 | 6.4 | 26 | 15.6 | 167.0029
2031-05-18 12:00 | 108900 | 11.15 | 188 | 160.0342 | 6.4 | 27 | 16.2 | 167.9951
2031-05-18 13:00 | 107960 | 11.15 | 189 | 161.0344 | 6.4 | 27 | 16.2 | 169.5008
2031-05-18 14:00 | 107960 | 11.15 | 189 | 162.0344 | 6.4 | 27 | 16.2 | 170.5024
2031-05-18 15:00 | 107990 | 11.15 | 189 | 162.0344 | 6.5 | 27 | 16.2 | 171.5031
2031-05-18 16:00 | 107940 | 11.15 | 189 | 162.0344 | 6.5 | 27 | 16.2 | 173.0047
2031-05-18 17:00 | 107830 | 11.15 | 189 | 162.0344 | 6.5 | 28 | 16.8 | 173.9952
2031-05-18 18:00 | 107680 | 11.15 | 189 | 163.0344 | 6.6 | 28 | 16.8 | 174.9952
2031-05-18 19:00 | 98930 | 11.15 | 190 | 163.0346 | 6.6 | 28 | 16.8 | 176.0026
2031-05-18 20:00 | 101650 | 11.15 | 190 | 163.0346 | 6.6 | 28 | 16.8 | 177.5043
2031-05-18 21:00 | 106330 | 11.15 | 190 | 163.0346 | 6.7 | 28 | 16.8 | 178.4984
2031-05-18 22:00 | 107800 | 11.15 | 190 | 163.0346 | 6.7 | 29 | 17.4 | 179.5013
2031-05-18 23:00 | 107730 | 11.15 | 190 | 164.0346 | 6.7 | 29 | 17.4 | 181.0024
2031-05-19 | 107780 | 11.15 | 190 | 164.0346 | 6.8 | 29 | 17.4 | 182.004
2031-05-19 01:00 | 107830 | 11.35 | 190 | 164.0346 | 6.8 | 29 | 17.4 | 183.001
2031-05-19 02:00 | 107640 | 11.35 | 190 | 164.0346 | 6.8 | 29 | 17.4 | 184.4993
2031-05-19 03:00 | 87930 | 11.35 | 190 | 164.0346 | 6.9 | 29 | 17.4 | 185.5017
2031-05-19 04:00 | 76230 | 11.35 | 190 | 165.0346 | 6.9 | 30 | 18 | 186.5002
2031-05-19 05:00 | 66390 | 11.35 | 190 | 165.0346 | 6.9 | 30 | 18 | 188.0009
2031-05-19 06:00 | 59910 | 11.35 | 190 | 165.0346 | 6.9 | 30 | 18 | 188.9992
2031-05-19 07:00 | 57620 | 11.35 | 190 | 165.0346 | 7 | 30 | 18 | 190
2031-05-19 08:00 | 64840 | 11.35 | 190 | 165.0346 | 7 | 30 | 18 | 190.9953
2031-05-19 09:00 | 79000 | 11.35 | 191 | 166.0347 | 7 | 31 | 18.6 | 192.5005
2031-05-19 10:00 | 98470 | 11.35 | 191 | 166.0347 | 7.1 | 31 | 18.6 | 193.5032
2031-05-19 11:00 | 107930 | 11.35 | 191 | 166.0347 | 7.1 | 31 | 18.6 | 194.4981
2031-05-19 12:00 | 107930 | 11.35 | 191 | 166.0347 | 7.1 | 31 | 18.6 | 196.0007
2031-05-19 13:00 | 107970 | 11.35 | 191 | 167.0347 | 7.2 | 31 | 18.6 | 197.0034
2031-05-19 14:00 | 107710 | 11.35 | 191 | 168.0348 | 7.1 | 31 | 18.6 | 196.4998
2031-05-19 15:00 | 107930 | 11.35 | 191 | 169.0349 | 7 | 31 | 18.6 | 196.5038
2031-05-19 16:00 | 107870 | 11.35 | 191 | 170.0349 | 7 | 31 | 18.6 | 196.0005
2031-05-19 17:00 | 97240 | 11.35 | 191 | 171.035 | 6.9 | 31 | 18.6 | 195.4958
2031-05-19 18:00 | 94490 | 11.35 | 191 | 172.0351 | 6.8 | 31 | 18.6 | 195.501
2031-05-19 19:00 | 96920 | 11.35 | 191 | 173.0352 | 6.8 | 31 | 18.6 | 195.0036
2031-05-19 20:00 | 100770 | 11.35 | 191 | 174.0353 | 6.7 | 31 | 18.6 | 194.5033
2031-05-19 21:00 | 103340 | 11.35 | 191 | 175.0353 | 6.7 | 31 | 18.6 | 194.4972
2031-05-19 22:00 | 106450 | 11.35 | 192 | 176.0355 | 6.6 | 31 | 18.6 | 194.0013
2031-05-19 23:00 | 107750 | 11.35 | 192 | 177.0356 | 6.5 | 31 | 18.6 | 193.9975
2031-05-20 | 107440 | 11.35 | 192 | 178.0357 | 6.5 | 31 | 18.6 | 193.4977
2031-05-20 01:00 | 105350 | 11.55 | 192 | 179.0358 | 6.4 | 31 | 18.6 | 193.0003
2031-05-20 02:00 | 99020 | 11.55 | 192 | 180.0359 | 6.3 | 31 | 18.6 | 193.0005
2031-05-20 03:00 | 87960 | 11.55 | 192 | 181.036 | 6.3 | 31 | 18.6 | 192.4962
2031-05-20 04:00 | 75450 | 11.55 | 192 | 182.036 | 6.2 | 30 | 18 | 192.0032
2031-05-20 05:00 | 65450 | 11.55 | 192 | 184.0361 | 6.2 | 30 | 18 | 192.0043
2031-05-20 06:00 | 58640 | 11.55 | 192 | 185.0362 | 6.1 | 30 | 18 | 191.4983
2031-05-20 07:00 | 57300 | 11.55 | 192 | 186.0363 | 6 | 30 | 18 | 191.0026
2031-05-20 08:00 | 62620 | 11.55 | 192 | 187.0363 | 6 | 30 | 18 | 191.0008
2031-05-20 09:00 | 76670 | 11.55 | 192 | 188.0364 | 5.9 | 30 | 18 | 190.4957
2031-05-20 10:00 | 94600 | 11.55 | 192 | 189.0365 | 5.8 | 30 | 18 | 190.0025
2031-05-20 11:00 | 107570 | 11.55 | 193 | 190.0368 | 5.8 | 30 | 18 | 190.0018
2031-05-20 12:00 | 107890 | 11.55 | 193 | 191.0369 | 5.7 | 30 | 18 | 189.5
2031-05-20 13:00 | 107800 | 11.55 | 193 | 192.037 | 5.6 | 30 | 18 | 189.0025
2031-05-20 14:00 | 107970 | 11.55 | 190 | 190.0364 | 5.6 | 30 | 18 | 185.9977
2031-05-20 15:00 | 107710 | 11.55 | 187 | 188.0358 | 5.5 | 29 | 17.4 | 182.9993
2031-05-20 16:00 | 107770 | 11.55 | 184 | 185.0353 | 5.4 | 29 | 17.4 | 179.4995
2031-05-20 17:00 | 106560 | 11.55 | 181 | 183.0347 | 5.3 | 28 | 16.8 | 176.5033
2031-05-20 18:00 | 96130 | 11.55 | 178 | 181.0342 | 5.2 | 27 | 16.2 | 173.0033
2031-05-20 19:00 | 96170 | 11.55 | 175 | 179.0336 | 5.1 | 27 | 16.2 | 170.0004
2031-05-20 20:00 | 97910 | 11.55 | 172 | 177.0331 | 5 | 26 | 15.6 | 166.9997
2031-05-20 21:00 | 99740 | 11.55 | 169 | 175.0325 | 4.9 | 26 | 15.6 | 163.5017
2031-05-20 22:00 | 99000 | 11.55 | 166 | 172.032 | 4.8 | 25 | 15 | 160.4991
2031-05-20 23:00 | 98920 | 11.55 | 163 | 170.0314 | 4.7 | 25 | 15 | 157.0043
2031-05-21 | 97200 | 11.55 | 160 | 168.0309 | 4.6 | 24 | 14.4 | 153.9985
2031-05-21 01:00 | 93790 | 11.75 | 157 | 166.0303 | 4.5 | 24 | 14.4 | 150.4965
2031-05-21 02:00 | 87600 | 11.75 | 154 | 164.0298 | 4.4 | 23 | 13.8 | 147.4977
2031-05-21 03:00 | 80460 | 11.75 | 151 | 161.0292 | 4.3 | 23 | 13.8 | 144.4963
2031-05-21 04:00 | 72580 | 11.75 | 148 | 159.0287 | 4.2 | 22 | 13.2 | 141.0019
2031-05-21 05:00 | 64840 | 11.75 | 145 | 157.0281 | 4.1 | 22 | 13.2 | 138.002
2031-05-21 06:00 | 58660 | 11.75 | 142 | 155.0275 | 4 | 21 | 12.6 | 134.5044
2031-05-21 07:00 | 55370 | 11.75 | 139 | 153.0269 | 3.9 | 21 | 12.6 | 131.4974
2031-05-21 08:00 | 54540 | 11.75 | 136 | 150.0263 | 3.8 | 20 | 12 | 128.5023
2031-05-21 09:00 | 58950 | 11.75 | 133 | 148.0258 | 3.7 | 20 | 12 | 125.0015
2031-05-21 10:00 | 76880 | 11.75 | 130 | 146.0252 | 3.6 | 19 | 11.4 | 121.9958
2031-05-21 11:00 | 105400 | 11.75 | 127 | 144.0246 | 3.5 | 19 | 11.4 | 118.5029
2031-05-21 12:00 | 145040 | 11.75 | 124 | 142.024 | 3.4 | 18 | 10.8 | 115.504
2031-05-21 13:00 | 172610 | 11.75 | 121 | 140.0234 | 3.3 | 18 | 10.8 | 111.9978
2031-05-21 14:00 | 166810 | 11.75 | 120 | 138.0233 | 3.2 | 18 | 10.8 | 111.5027
2031-05-21 15:00 | 160530 | 11.75 | 119 | 137.0231 | 3.2 | 18 | 10.8 | 110.5022
2031-05-21 16:00 | 150790 | 11.75 | 118 | 136.0229 | 3.2 | 17 | 10.2 | 109.4953
2031-05-21 17:00 | 145460 | 11.75 | 117 | 135.0227 | 3.1 | 17 | 10.2 | 108.5049
2031-05-21 18:00 | 145990 | 11.75 | 116 | 133.0225 | 3.1 | 17 | 10.2 | 107.5006
2031-05-21 19:00 | 162390 | 11.75 | 115 | 132.0223 | 3.1 | 17 | 10.2 | 106.5011
2031-05-21 20:00 | 165860 | 11.75 | 114 | 131.0221 | 3 | 17 | 10.2 | 105.5049
2031-05-21 21:00 | 232530 | 11.75 | 113 | 130.0219 | 3 | 17 | 10.2 | 105.0015
2031-05-21 22:00 | 239360 | 11.75 | 112 | 129.0217 | 2.9 | 16 | 9.6 | 104.0029
2031-05-21 23:00 | 273410 | 11.75 | 111 | 127.0215 | 2.9 | 16 | 9.6 | 102.9956
2031-05-22 | 254760 | 11.75 | 110 | 126.0212 | 2.9 | 16 | 9.6 | 102.0013
2031-05-22 01:00 | 250430 | 11.95 | 110 | 125.0211 | 2.8 | 16 | 9.6 | 100.9964
2031-05-22 02:00 | 238070 | 11.95 | 109 | 124.0209 | 2.8 | 16 | 9.6 | 100.0009
2031-05-22 03:00 | 220170 | 11.95 | 108 | 122.0207 | 2.7 | 16 | 9.6 | 98.9971
2031-05-22 04:00 | 200960 | 11.95 | 107 | 121.0204 | 2.7 | 16 | 9.6 | 98.4971
2031-05-22 05:00 | 183110 | 11.95 | 106 | 120.0203 | 2.7 | 15 | 9 | 97.5023
2031-05-22 06:00 | 157310 | 11.95 | 105 | 119.02 | 2.6 | 15 | 9 | 96.4965
2031-05-22 07:00 | 136560 | 11.95 | 104 | 118.0198 | 2.6 | 15 | 9 | 95.5047
2031-05-22 08:00 | 130130 | 11.95 | 103 | 116.0196 | 2.6 | 15 | 9 | 94.4955
2031-05-22 09:00 | 127270 | 11.95 | 102 | 115.0193 | 2.5 | 15 | 9 | 93.4981
2031-05-22 10:00 | 131840 | 11.95 | 101 | 114.0191 | 2.5 | 15 | 9 | 92.4988
2031-05-22 11:00 | 141540 | 11.95 | 100 | 113.0189 | 2.4 | 15 | 9 | 91.9967
2031-05-22 12:00 | 154480 | 11.95 | 99 | 112.0186 | 2.4 | 14 | 8.4 | 91.002
2031-05-22 13:00 | 163060 | 11.95 | 98 | 110.0185 | 2.4 | 14 | 8.4 | 90.0035
2031-05-22 14:00 | 166310 | 11.95 | 100 | 113.0189 | 2.4 | 14 | 8.4 | 90.9967
2031-05-22 15:00 | 164160 | 11.95 | 101 | 115.0191 | 2.5 | 15 | 9 | 91.996
2031-05-22 16:00 | 159140 | 11.95 | 103 | 118.0196 | 2.5 | 15 | 9 | 93.0009
2031-05-22 17:00 | 151770 | 11.95 | 105 | 120.02 | 2.6 | 15 | 9 | 94.0045
2031-05-22 18:00 | 147050 | 11.95 | 106 | 123.0203 | 2.6 | 15 | 9 | 94.9997
2031-05-22 19:00 | 142340 | 11.95 | 108 | 125.0207 | 2.7 | 15 | 9 | 95.996
2031-05-22 20:00 | 139080 | 11.95 | 109 | 128.021 | 2.7 | 15 | 9 | 97.0038
2031-05-22 21:00 | 136780 | 11.95 | 111 | 130.0214 | 2.8 | 16 | 9.6 | 98.0016
2031-05-22 22:00 | 135860 | 11.95 | 113 | 133.0218 | 2.9 | 16 | 9.6 | 98.9962
2031-05-22 23:00 | 132770 | 11.95 | 114 | 135.0221 | 2.9 | 16 | 9.6 | 100.0041
2031-05-23 | 131680 | 11.95 | 116 | 137.0225 | 3 | 16 | 9.6 | 100.999
2031-05-23 01:00 | 126740 | 12.15 | 117 | 140.0227 | 3 | 16 | 9.6 | 102.0025
2031-05-23 02:00 | 120270 | 12.15 | 119 | 142.0231 | 3.1 | 16 | 9.6 | 103.0027
2031-05-23 03:00 | 111250 | 12.15 | 121 | 145.0234 | 3.1 | 17 | 10.2 | 104.0005
2031-05-23 04:00 | 102360 | 12.15 | 122 | 147.0237 | 3.2 | 17 | 10.2 | 105.0018
2031-05-23 05:00 | 94100 | 12.15 | 124 | 150.024 | 3.3 | 17 | 10.2 | 106.0042
2031-05-23 06:00 | 87450 | 12.15 | 125 | 152.0242 | 3.3 | 17 | 10.2 | 107.0035
2031-05-23 07:00 | 84450 | 12.15 | 127 | 155.0246 | 3.4 | 17 | 10.2 | 108.002
2031-05-23 08:00 | 82730 | 12.15 | 129 | 157.025 | 3.4 | 17 | 10.2 | 109.0042
2031-05-23 09:00 | 84810 | 12.15 | 130 | 160.0252 | 3.5 | 17 | 10.2 | 109.995
2031-05-23 10:00 | 91880 | 12.15 | 132 | 162.0256 | 3.5 | 18 | 10.8 | 111.0002
2031-05-23 11:00 | 104530 | 12.15 | 133 | 165.0258 | 3.6 | 18 | 10.8 | 112.0005
2031-05-23 12:00 | 121600 | 12.15 | 135 | 167.0262 | 3.6 | 18 | 10.8 | 112.9993
2031-05-23 13:00 | 137000 | 12.15 | 137 | 170.0265 | 3.7 | 18 | 10.8 | 113.9956
2031-05-23 14:00 | 145760 | 12.15 | 138 | 170.0267 | 3.7 | 18 | 10.8 | 114.9997
2031-05-23 15:00 | 149150 | 12.15 | 139 | 170.0269 | 3.8 | 18 | 10.8 | 115.5005
2031-05-23 16:00 | 145020 | 12.15 | 140 | 171.0272 | 3.8 | 18 | 10.8 | 116.5006
2031-05-23 17:00 | 138710 | 12.15 | 141 | 171.0274 | 3.9 | 19 | 11.4 | 117.0044
2031-05-23 18:00 | 136610 | 12.15 | 143 | 172.0277 | 3.9 | 19 | 11.4 | 118.0036
2031-05-23 19:00 | 135240 | 12.15 | 144 | 172.0279 | 4 | 19 | 11.4 | 118.5008
2031-05-23 20:00 | 136040 | 12.15 | 145 | 173.0281 | 4 | 19 | 11.4 | 119.5022
2031-05-23 21:00 | 137010 | 12.15 | 146 | 173.0283 | 4.1 | 19 | 11.4 | 120.4963
2031-05-23 22:00 | 138660 | 12.15 | 148 | 173.0287 | 4.1 | 19 | 11.4 | 120.9978
2031-05-23 23:00 | 137520 | 12.15 | 149 | 174.0289 | 4.2 | 19 | 11.4 | 121.9963
2031-05-24 | 134820 | 12.15 | 150 | 174.029 | 4.2 | 19 | 11.4 | 122.4997
2031-05-24 01:00 | 127670 | 12.35 | 151 | 175.0291 | 4.2 | 20 | 12 | 123.5022
2031-05-24 02:00 | 114900 | 12.35 | 152 | 175.0292 | 4.3 | 20 | 12 | 124.5008
2031-05-24 03:00 | 101270 | 12.35 | 154 | 175.0294 | 4.3 | 20 | 12 | 125.002
2031-05-24 04:00 | 89150 | 12.35 | 155 | 176.0295 | 4.4 | 20 | 12 | 126.0015
2031-05-24 05:00 | 80270 | 12.35 | 156 | 176.0296 | 4.4 | 20 | 12 | 126.5036
2031-05-24 06:00 | 74760 | 12.35 | 157 | 177.0297 | 4.5 | 20 | 12 | 127.5046
2031-05-24 07:00 | 74340 | 12.35 | 158 | 177.0298 | 4.5 | 20 | 12 | 128.0002
2031-05-24 08:00 | 82380 | 12.35 | 160 | 178.0301 | 4.6 | 20 | 12 | 128.9983
2031-05-24 09:00 | 98200 | 12.35 | 161 | 178.0302 | 4.6 | 21 | 12.6 | 130.0006
2031-05-24 10:00 | 117270 | 12.35 | 162 | 178.0303 | 4.7 | 21 | 12.6 | 130.5035
2031-05-24 11:00 | 109270 | 12.35 | 163 | 179.0304 | 4.7 | 21 | 12.6 | 131.496
2031-05-24 12:00 | 156130 | 12.35 | 165 | 179.0306 | 4.7 | 21 | 12.6 | 131.9992
2031-05-24 13:00 | 133500 | 12.35 | 166 | 180.0307 | 4.8 | 21 | 12.6 | 133.0024
2031-05-24 14:00 | 127180 | 12.35 | 166 | 181.0308 | 4.8 | 21 | 12.6 | 133.0003
2031-05-24 15:00 | 123220 | 12.35 | 167 | 183.0311 | 4.9 | 21 | 12.6 | 133.0023
2031-05-24 16:00 | 120400 | 12.35 | 167 | 185.0312 | 5 | 21 | 12.6 | 132.9997
2031-05-24 17:00 | 118010 | 12.35 | 168 | 187.0314 | 5 | 21 | 12.6 | 133.5011
2031-05-24 18:00 | 116810 | 12.35 | 169 | 189.0317 | 5.1 | 21 | 12.6 | 133.4999
2031-05-24 19:00 | 116660 | 12.35 | 169 | 190.0318 | 5.1 | 21 | 12.6 | 133.5026
2031-05-24 20:00 | 119370 | 12.35 | 170 | 192.032 | 5.2 | 21 | 12.6 | 133.5001
2031-05-24 21:00 | 123630 | 12.35 | 170 | 194.0321 | 5.2 | 21 | 12.6 | 133.5022
2031-05-24 22:00 | 125080 | 12.35 | 171 | 196.0324 | 5.3 | 21 | 12.6 | 133.4994
2031-05-24 23:00 | 124900 | 12.35 | 172 | 197.0326 | 5.4 | 21 | 12.6 | 133.9957
2031-05-25 | 125260 | 12.35 | 172 | 199.0328 | 5.4 | 21 | 12.6 | 134.0015
2031-05-25 01:00 | 121390 | 12.55 | 173 | 201.033 | 5.5 | 21 | 12.6 | 133.9965
2031-05-25 02:00 | 112790 | 12.55 | 173 | 203.0331 | 5.5 | 21 | 12.6 | 134.0041
2031-05-25 03:00 | 100980 | 12.55 | 174 | 205.0334 | 5.6 | 21 | 12.6 | 134.0049
2031-05-25 04:00 | 87950 | 12.55 | 175 | 206.0336 | 5.6 | 21 | 12.6 | 133.9964
2031-05-25 05:00 | 78870 | 12.55 | 175 | 208.0337 | 5.7 | 21 | 12.6 | 134.5007
2031-05-25 06:00 | 73110 | 12.55 | 176 | 210.034 | 5.8 | 21 | 12.6 | 134.4999
2031-05-25 07:00 | 72420 | 12.55 | 176 | 212.0341 | 5.8 | 21 | 12.6 | 134.5042
2031-05-25 08:00 | 79420 | 12.55 | 177 | 214.0343 | 5.9 | 21 | 12.6 | 134.4993
2031-05-25 09:00 | 95800 | 12.55 | 177 | 215.0343 | 5.9 | 21 | 12.6 | 134.4993
2031-05-25 10:00 | 114570 | 12.55 | 178 | 217.0345 | 6 | 21 | 12.6 | 135.0016
2031-05-25 11:00 | 129070 | 12.55 | 179 | 219.0347 | 6 | 21 | 12.6 | 135.0014
2031-05-25 12:00 | 118380 | 12.55 | 179 | 221.0347 | 6.1 | 21 | 12.6 | 134.9983
2031-05-25 13:00 | 121950 | 12.55 | 180 | 223.0349 | 6.2 | 21 | 12.6 | 134.9959
2031-05-25 14:00 | 130590 | 12.55 | 180 | 221.0349 | 6.2 | 22 | 13.2 | 136.0027
2031-05-25 15:00 | 113140 | 12.55 | 181 | 220.0351 | 6.1 | 22 | 13.2 | 136.9994
2031-05-25 16:00 | 112230 | 12.55 | 182 | 218.0353 | 6.1 | 22 | 13.2 | 138.0047
2031-05-25 17:00 | 109070 | 12.55 | 182 | 216.0353 | 6.1 | 22 | 13.2 | 139.0014
2031-05-25 18:00 | 107860 | 12.55 | 183 | 215.0355 | 6.1 | 22 | 13.2 | 140.0043
2031-05-25 19:00 | 109750 | 12.55 | 184 | 213.0356 | 6.1 | 22 | 13.2 | 140.9954
2031-05-25 20:00 | 113900 | 12.55 | 184 | 212.0357 | 6.1 | 23 | 13.8 | 142.0036
2031-05-25 21:00 | 114670 | 12.55 | 185 | 210.0359 | 6.1 | 23 | 13.8 | 143.0019
2031-05-25 22:00 | 113810 | 12.55 | 186 | 209.036 | 6.1 | 23 | 13.8 | 143.9951
2031-05-25 23:00 | 113010 | 12.55 | 186 | 207.036 | 6.1 | 23 | 13.8 | 145.0035
2031-05-26 | 113190 | 12.55 | 187 | 206.0361 | 6.1 | 23 | 13.8 | 146.0038
2031-05-26 01:00 | 112280 | 12.75 | 188 | 204.0362 | 6.1 | 23 | 13.8 | 146.5003
2031-05-26 02:00 | 111030 | 12.75 | 188 | 203.0362 | 6.1 | 23 | 13.8 | 147.5025
2031-05-26 03:00 | 107600 | 12.75 | 189 | 201.0363 | 6.1 | 24 | 14.4 | 148.4958
2031-05-26 04:00 | 92880 | 12.75 | 190 | 200.0365 | 6.1 | 24 | 14.4 | 149.5027
2031-05-26 05:00 | 76500 | 12.75 | 190 | 198.0364 | 6.1 | 24 | 14.4 | 150.5008
2031-05-26 06:00 | 68100 | 12.75 | 191 | 197.0365 | 6.1 | 24 | 14.4 | 151.4978
2031-05-26 07:00 | 66980 | 12.75 | 192 | 195.0367 | 6.1 | 24 | 14.4 | 152.4981
2031-05-26 08:00 | 73860 | 12.75 | 192 | 194.0366 | 6.1 | 24 | 14.4 | 153.4988
2031-05-26 09:00 | 84270 | 12.75 | 193 | 192.0367 | 6.1 | 25 | 15 | 154.4988
2031-05-26 10:00 | 118850 | 12.75 | 194 | 190.0368 | 6.1 | 25 | 15 | 155.5043
2031-05-26 11:00 | 108220 | 12.75 | 194 | 189.0368 | 6.1 | 25 | 15 | 156.5025
2031-05-26 12:00 | 120200 | 12.75 | 195 | 187.0369 | 6.1 | 25 | 15 | 157.495
2031-05-26 13:00 | 128010 | 12.75 | 196 | 186.037 | 6.1 | 25 | 15 | 158.4986
2031-05-26 14:00 | 118260 | 12.75 | 196 | 185.037 | 6 | 25 | 15 | 158.4974
2031-05-26 15:00 | 116110 | 12.75 | 196 | 184.0369 | 6 | 25 | 15 | 158.5006
2031-05-26 16:00 | 104990 | 12.75 | 197 | 184.037 | 6 | 25 | 15 | 158.995
2031-05-26 17:00 | 104290 | 12.75 | 197 | 183.037 | 5.9 | 25 | 15 | 158.9987
2031-05-26 18:00 | 103140 | 12.75 | 197 | 182.0369 | 5.9 | 25 | 15 | 158.9997
2031-05-26 19:00 | 105300 | 12.75 | 198 | 181.037 | 5.9 | 25 | 15 | 158.9967
2031-05-26 20:00 | 107220 | 12.75 | 198 | 181.0369 | 5.9 | 25 | 15 | 159.0014
2031-05-26 21:00 | 107160 | 12.75 | 198 | 180.0369 | 5.8 | 25 | 15 | 159.502
2031-05-26 22:00 | 106780 | 12.75 | 199 | 179.037 | 5.8 | 25 | 15 | 159.4995
2031-05-26 23:00 | 107020 | 12.75 | 199 | 179.0369 | 5.8 | 25 | 15 | 159.4994
2031-05-27 | 108460 | 12.75 | 199 | 178.0369 | 5.8 | 25 | 15 | 159.5036
2031-05-27 01:00 | 107710 | 13 | 200 | 177.037 | 5.7 | 25 | 15 | 159.5012
2031-05-27 02:00 | 107040 | 13 | 200 | 176.0369 | 5.7 | 25 | 15 | 160.0027
2031-05-27 03:00 | 104860 | 13 | 201 | 176.037 | 5.7 | 25 | 15 | 159.999
2031-05-27 04:00 | 101610 | 13 | 201 | 175.0369 | 5.6 | 25 | 15 | 160.0001
2031-05-27 05:00 | 73170 | 13 | 201 | 174.0369 | 5.6 | 25 | 15 | 160.0041
2031-05-27 06:00 | 64280 | 13 | 202 | 173.037 | 5.6 | 25 | 15 | 160.5017
2031-05-27 07:00 | 63810 | 13 | 202 | 173.037 | 5.6 | 25 | 15 | 160.4983
2031-05-27 08:00 | 70090 | 13 | 202 | 172.0369 | 5.5 | 25 | 15 | 160.4956
2031-05-27 09:00 | 84880 | 13 | 203 | 171.037 | 5.5 | 25 | 15 | 160.5049
2031-05-27 10:00 | 98640 | 13 | 203 | 171.0369 | 5.5 | 26 | 15.6 | 160.4954
2031-05-27 11:00 | 117050 | 13 | 203 | 170.0369 | 5.5 | 26 | 15.6 | 161.0023
2031-05-27 12:00 | 117960 | 13 | 204 | 169.037 | 5.4 | 26 | 15.6 | 160.9998
2031-05-27 13:00 | 128020 | 13 | 204 | 168.0369 | 5.4 | 26 | 15.6 | 161.0047
2031-05-27 14:00 | 113620 | 13 | 204 | 168.0369 | 5.4 | 26 | 15.6 | 162.5044
2031-05-27 15:00 | 112820 | 13 | 205 | 168.0371 | 5.4 | 26 | 15.6 | 163.5017
2031-05-27 16:00 | 109390 | 13 | 206 | 167.0373 | 5.4 | 26 | 15.6 | 165.0007
2031-05-27 17:00 | 110660 | 13 | 206 | 167.0373 | 5.3 | 26 | 15.6 | 166.5033
2031-05-27 18:00 | 114790 | 13 | 207 | 167.0374 | 5.3 | 27 | 16.2 | 167.5034
2031-05-27 19:00 | 118090 | 13 | 207 | 167.0374 | 5.3 | 27 | 16.2 | 169.0024
2031-05-27 20:00 | 116760 | 13 | 208 | 166.0376 | 5.3 | 27 | 16.2 | 169.9951
2031-05-27 21:00 | 115970 | 13 | 208 | 166.0375 | 5.3 | 27 | 16.2 | 171.4972
2031-05-27 22:00 | 114650 | 13 | 209 | 166.0377 | 5.3 | 27 | 16.2 | 172.9991
2031-05-27 23:00 | 112760 | 13 | 209 | 165.0377 | 5.3 | 28 | 16.8 | 174.004
2031-05-28 | 109960 | 13 | 210 | 165.0378 | 5.3 | 28 | 16.8 | 175.4999
2031-05-28 01:00 | 108700 | 13.15 | 210 | 165.0378 | 5.2 | 28 | 16.8 | 177.0018
2031-05-28 02:00 | 108000 | 13.15 | 211 | 164.038 | 5.2 | 28 | 16.8 | 177.9964
2031-05-28 03:00 | 105560 | 13.15 | 211 | 164.038 | 5.2 | 28 | 16.8 | 179.5031
2031-05-28 04:00 | 84050 | 13.15 | 212 | 164.0381 | 5.2 | 29 | 17.4 | 180.5002
2031-05-28 05:00 | 73000 | 13.15 | 213 | 163.0383 | 5.2 | 29 | 17.4 | 182.0041
2031-05-28 06:00 | 66950 | 13.15 | 213 | 163.0383 | 5.2 | 29 | 17.4 | 183.504
2031-05-28 07:00 | 63380 | 13.15 | 214 | 163.0384 | 5.2 | 29 | 17.4 | 184.4982
2031-05-28 08:00 | 63110 | 13.15 | 214 | 163.0384 | 5.1 | 30 | 18 | 186.0015
2031-05-28 09:00 | 66360 | 13.15 | 215 | 162.0386 | 5.1 | 30 | 18 | 187.0014
2031-05-28 10:00 | 76900 | 13.15 | 215 | 162.0386 | 5.1 | 30 | 18 | 188.504
2031-05-28 11:00 | 92410 | 13.15 | 216 | 162.0387 | 5.1 | 30 | 18 | 189.9986
2031-05-28 12:00 | 108270 | 13.15 | 216 | 161.0387 | 5.1 | 30 | 18 | 190.9996
2031-05-28 13:00 | 114760 | 13.15 | 217 | 161.0388 | 5.1 | 31 | 18.6 | 192.4989
2031-05-28 14:00 | 112880 | 13.15 | 218 | 163.0391 | 5.1 | 30 | 18 | 191.5018
2031-05-28 15:00 | 130920 | 13.15 | 219 | 164.0393 | 5.1 | 30 | 18 | 190.5048
2031-05-28 16:00 | 127330 | 13.15 | 219 | 166.0394 | 5.1 | 30 | 18 | 189.5041
2031-05-28 17:00 | 108630 | 13.15 | 220 | 168.0396 | 5.1 | 30 | 18 | 188.4978
2031-05-28 18:00 | 106450 | 13.15 | 221 | 169.0399 | 5 | 30 | 18 | 186.998
2031-05-28 19:00 | 139490 | 13.15 | 222 | 171.0401 | 5 | 30 | 18 | 185.9975
2031-05-28 20:00 | 103740 | 13.15 | 223 | 173.0403 | 5 | 29 | 17.4 | 185.0002
2031-05-28 21:00 | 104310 | 13.15 | 224 | 175.0406 | 5 | 29 | 17.4 | 184.0004
2031-05-28 22:00 | 104700 | 13.15 | 224 | 176.0407 | 5 | 29 | 17.4 | 183.0019
2031-05-28 23:00 | 104890 | 13.15 | 225 | 178.0409 | 5 | 29 | 17.4 | 181.9959
2031-05-29 | 105360 | 13.15 | 226 | 180.0412 | 5 | 29 | 17.4 | 181.0014
2031-05-29 01:00 | 105830 | 13.35 | 227 | 181.0414 | 5 | 29 | 17.4 | 180.0019
2031-05-29 02:00 | 104050 | 13.35 | 228 | 183.0416 | 5 | 28 | 16.8 | 178.9981
2031-05-29 03:00 | 88480 | 13.35 | 229 | 185.0419 | 5 | 28 | 16.8 | 177.9997
2031-05-29 04:00 | 76800 | 13.35 | 229 | 186.042 | 5 | 28 | 16.8 | 177.0044
2031-05-29 05:00 | 69180 | 13.35 | 230 | 188.0422 | 5 | 28 | 16.8 | 175.4971
2031-05-29 06:00 | 62890 | 13.35 | 231 | 190.0425 | 5 | 28 | 16.8 | 174.5038
2031-05-29 07:00 | 58450 | 13.35 | 232 | 191.0427 | 5 | 28 | 16.8 | 173.4995
2031-05-29 08:00 | 56560 | 13.35 | 233 | 193.0429 | 5 | 27 | 16.2 | 172.5003
2031-05-29 09:00 | 58470 | 13.35 | 234 | 195.0432 | 5 | 27 | 16.2 | 171.5014
2031-05-29 10:00 | 66110 | 13.35 | 235 | 197.0434 | 5 | 27 | 16.2 | 170.5009
2031-05-29 11:00 | 80590 | 13.35 | 235 | 198.0435 | 5 | 27 | 16.2 | 169.5045
2031-05-29 12:00 | 97590 | 13.35 | 236 | 200.0437 | 5 | 27 | 16.2 | 168.4988
2031-05-29 13:00 | 113610 | 13.35 | 237 | 202.044 | 4.9 | 27 | 16.2 | 167.5003
2031-05-29 14:00 | 116590 | 13.35 | 238 | 207.0444 | 5 | 27 | 16.2 | 168.4997
2031-05-29 15:00 | 111750 | 13.35 | 239 | 213.0447 | 5.1 | 27 | 16.2 | 169.5029
2031-05-29 16:00 | 110640 | 13.35 | 240 | 219.045 | 5.2 | 27 | 16.2 | 170.5018
2031-05-29 17:00 | 142650 | 13.35 | 241 | 225.0454 | 5.3 | 27 | 16.2 | 171.5016
2031-05-29 18:00 | 106390 | 13.35 | 242 | 231.0457 | 5.4 | 27 | 16.2 | 172.4959
2031-05-29 19:00 | 106730 | 13.35 | 243 | 237.046 | 5.4 | 28 | 16.8 | 173.5022
2031-05-29 20:00 | 106580 | 13.35 | 243 | 242.0462 | 5.5 | 28 | 16.8 | 173.9976
2031-05-29 21:00 | 105700 | 13.35 | 244 | 248.0465 | 5.6 | 28 | 16.8 | 174.9972
2031-05-29 22:00 | 105240 | 13.35 | 245 | 254.0469 | 5.7 | 28 | 16.8 | 175.9994
2031-05-29 23:00 | 138060 | 13.35 | 246 | 260.0471 | 5.8 | 28 | 16.8 | 176.9979
2031-05-30 | 103730 | 13.35 | 247 | 266.0475 | 5.8 | 28 | 16.8 | 178.0034
2031-05-30 01:00 | 103070 | 13.55 | 248 | 272.0478 | 5.9 | 28 | 16.8 | 178.9959
2031-05-30 02:00 | 102360 | 13.55 | 249 | 277.0481 | 6 | 29 | 17.4 | 180.0045
2031-05-30 03:00 | 94650 | 13.55 | 250 | 283.0484 | 6.1 | 29 | 17.4 | 181.0015
2031-05-30 04:00 | 73190 | 13.55 | 251 | 289.0487 | 6.2 | 29 | 17.4 | 182.0003
2031-05-30 05:00 | 64800 | 13.55 | 252 | 295.0489 | 6.2 | 29 | 17.4 | 183.0025
2031-05-30 06:00 | 57650 | 13.55 | 252 | 301.0489 | 6.3 | 29 | 17.4 | 183.9998
2031-05-30 07:00 | 55810 | 13.55 | 253 | 306.0491 | 6.4 | 29 | 17.4 | 184.999
2031-05-30 08:00 | 61550 | 13.55 | 254 | 312.0492 | 6.5 | 30 | 18 | 186.0018
2031-05-30 09:00 | 74970 | 13.55 | 255 | 318.0494 | 6.6 | 30 | 18 | 187.0021
2031-05-30 10:00 | 94070 | 13.55 | 256 | 324.0496 | 6.6 | 30 | 18 | 187.9992
2031-05-30 11:00 | 110960 | 13.55 | 257 | 330.0498 | 6.7 | 30 | 18 | 188.9997
2031-05-30 12:00 | 45100 | 13.55 | 258 | 336.05 | 6.8 | 30 | 18 | 189.9953
2031-05-30 13:00 | 69600 | 13.55 | 259 | 341.0502 | 6.9 | 30 | 18 | 191.0048
2031-05-30 14:00 | 132350 | 13.55 | 256 | 337.0496 | 6.8 | 30 | 18 | 188.5022
2031-05-30 15:00 | 125470 | 13.55 | 254 | 333.0492 | 6.7 | 29 | 17.4 | 185.4992
2031-05-30 16:00 | 116290 | 13.55 | 252 | 329.0489 | 6.7 | 29 | 17.4 | 183.0009
2031-05-30 17:00 | 107750 | 13.55 | 249 | 325.0483 | 6.6 | 29 | 17.4 | 179.9999
2031-05-30 18:00 | 102460 | 13.55 | 247 | 321.0479 | 6.5 | 28 | 16.8 | 177.499
2031-05-30 19:00 | 102510 | 13.55 | 245 | 316.0475 | 6.4 | 28 | 16.8 | 174.4984
2031-05-30 20:00 | 105500 | 13.55 | 242 | 312.0469 | 6.4 | 27 | 16.2 | 171.9996
2031-05-30 21:00 | 107410 | 13.55 | 240 | 308.0465 | 6.3 | 27 | 16.2 | 169.0015
2031-05-30 22:00 | 106550 | 13.55 | 238 | 304.0461 | 6.2 | 26 | 15.6 | 166.5019
2031-05-30 23:00 | 110720 | 13.55 | 235 | 300.0456 | 6.1 | 26 | 15.6 | 163.5012
2031-05-31 | 146630 | 13.55 | 233 | 295.0451 | 6.1 | 26 | 15.6 | 161.0044
2031-05-31 01:00 | 155270 | 13.75 | 230 | 291.0446 | 6 | 25 | 15 | 158.0067
2031-05-31 02:00 | 142220 | 13.75 | 228 | 287.0442 | 5.9 | 25 | 15 | 155.4997
2031-05-31 03:00 | 143310 | 13.75 | 226 | 283.0437 | 5.8 | 24 | 14.4 | 152.5008
2031-05-31 04:00 | 146050 | 13.75 | 223 | 279.0431 | 5.8 | 24 | 14.4 | 150.0042
2031-05-31 05:00 | 135180 | 13.75 | 221 | 275.0427 | 5.7 | 23 | 13.8 | 147.4984
2031-05-31 06:00 | 136700 | 13.75 | 219 | 270.0422 | 5.6 | 23 | 13.8 | 144.5046
2031-05-31 07:00 | 116730 | 13.75 | 216 | 266.0415 | 5.5 | 23 | 13.8 | 141.9963
2031-05-31 08:00 | 105260 | 13.75 | 214 | 262.0411 | 5.5 | 22 | 13.2 | 138.9951
2031-05-31 09:00 | 127080 | 13.75 | 211 | 258.0405 | 5.4 | 22 | 13.2 | 136.5011
2031-05-31 10:00 | 158900 | 13.75 | 209 | 254.04 | 5.3 | 21 | 12.6 | 133.4982
2031-05-31 11:00 | 164620 | 13.75 | 207 | 249.0395 | 5.2 | 21 | 12.6 | 131.0037
2031-05-31 12:00 | 166870 | 13.75 | 204 | 245.0389 | 5.2 | 20 | 12 | 127.9974
2031-05-31 13:00 | 175250 | 13.75 | 202 | 241.0385 | 5.1 | 20 | 12 | 125.5043
2031-05-31 14:00 | 148010 | 13.75 | 204 | 246.0389 | 5.2 | 20 | 12 | 128.5013
2031-05-31 15:00 | 139140 | 13.75 | 207 | 252.0396 | 5.4 | 21 | 12.6 | 131.9977
2031-05-31 16:00 | 132370 | 13.75 | 209 | 257.0401 | 5.5 | 22 | 13.2 | 135.4995
2031-05-31 17:00 | 129830 | 13.75 | 212 | 262.0407 | 5.7 | 22 | 13.2 | 138.9955
2031-05-31 18:00 | 126120 | 13.75 | 214 | 267.0412 | 5.8 | 23 | 13.8 | 142
2031-05-31 19:00 | 123670 | 13.75 | 217 | 272.0419 | 5.9 | 23 | 13.8 | 145.502
2031-05-31 20:00 | 123330 | 13.75 | 219 | 277.0424 | 6.1 | 24 | 14.4 | 149.0022
2031-05-31 21:00 | 126950 | 13.75 | 221 | 283.0428 | 6.2 | 24 | 14.4 | 152.4954
2031-05-31 22:00 | 130950 | 13.75 | 224 | 288.0434 | 6.4 | 25 | 15 | 155.5016
2031-05-31 23:00 | 132100 | 13.75 | 226 | 293.0438 | 6.5 | 25 | 15 | 158.9993
2031-06-01 | 132090 | 13.75 | 229 | 298.0444 | 6.6 | 26 | 15.6 | 162.4952
2031-06-01 01:00 | 127490 | 13.95 | 231 | 303.0448 | 6.8 | 26 | 15.6 | 165.4961
2031-06-01 02:00 | 116850 | 13.95 | 234 | 309.0453 | 6.9 | 27 | 16.2 | 169.0004
2031-06-01 03:00 | 102400 | 13.95 | 236 | 314.0458 | 7 | 27 | 16.2 | 172.4974
2031-06-01 04:00 | 89440 | 13.95 | 239 | 319.0463 | 7.2 | 28 | 16.8 | 176.0034
2031-06-01 05:00 | 79530 | 13.95 | 241 | 324.0467 | 7.3 | 28 | 16.8 | 179.0022
2031-06-01 06:00 | 73730 | 13.95 | 243 | 329.0471 | 7.5 | 29 | 17.4 | 182.5019
2031-06-01 07:00 | 72610 | 13.95 | 246 | 335.0477 | 7.6 | 29 | 17.4 | 185.9997
2031-06-01 08:00 | 81230 | 13.95 | 248 | 340.0481 | 7.7 | 30 | 18 | 188.9963
2031-06-01 09:00 | 98260 | 13.95 | 251 | 345.0487 | 7.9 | 31 | 18.6 | 192.5047
2031-06-01 10:00 | 117580 | 13.95 | 253 | 350.0491 | 8 | 31 | 18.6 | 196.0025
2031-06-01 11:00 | 131500 | 13.95 | 256 | 355.0496 | 8.2 | 32 | 19.2 | 199.5017
2031-06-01 12:00 | 133400 | 13.95 | 258 | 361.05 | 8.3 | 32 | 19.2 | 202.4981
2031-06-01 13:00 | 126320 | 13.95 | 261 | 366.0506 | 8.4 | 33 | 19.8 | 206.0043
2031-06-01 14:00 | 102050 | 13.95 | 259 | 360.0502 | 8.4 | 32 | 19.2 | 203.9999
2031-06-01 15:00 | 126460 | 13.95 | 257 | 355.0498 | 8.3 | 32 | 19.2 | 202.002
2031-06-01 16:00 | 115000 | 13.95 | 256 | 350.0496 | 8.2 | 32 | 19.2 | 200.005
2031-06-01 17:00 | 112520 | 13.95 | 254 | 344.0492 | 8.2 | 31 | 18.6 | 197.5009
2031-06-01 18:00 | 107670 | 13.95 | 253 | 339.049 | 8.1 | 31 | 18.6 | 195.4975
2031-06-01 19:00 | 108080 | 13.95 | 251 | 333.0487 | 8 | 31 | 18.6 | 193.5026
2031-06-01 20:00 | 108580 | 13.95 | 249 | 328.0483 | 8 | 30 | 18 | 191.4981
2031-06-01 21:00 | 107890 | 13.95 | 248 | 322.0481 | 7.9 | 30 | 18 | 189.4998
2031-06-01 22:00 | 106780 | 13.95 | 246 | 317.0477 | 7.8 | 30 | 18 | 187.5037
2031-06-01 23:00 | 124790 | 13.95 | 245 | 312.0475 | 7.8 | 29 | 17.4 | 185.4997
2031-06-02 | 121690 | 13.95 | 243 | 306.0471 | 7.7 | 29 | 17.4 | 183.5033
2031-06-02 01:00 | 106860 | 14.15 | 241 | 301.0467 | 7.6 | 29 | 17.4 | 180.9973
2031-06-02 02:00 | 105830 | 14.15 | 240 | 295.0465 | 7.6 | 28 | 16.8 | 178.9959
2031-06-02 03:00 | 105230 | 14.15 | 238 | 290.046 | 7.5 | 28 | 16.8 | 177.0032
2031-06-02 04:00 | 104560 | 14.15 | 237 | 285.0457 | 7.4 | 28 | 16.8 | 175.0026
2031-06-02 05:00 | 79700 | 14.15 | 235 | 279.0451 | 7.4 | 27 | 16.2 | 173.0049
2031-06-02 06:00 | 67980 | 14.15 | 233 | 274.0446 | 7.3 | 27 | 16.2 | 170.9992
2031-06-02 07:00 | 67640 | 14.15 | 232 | 268.0443 | 7.2 | 27 | 16.2 | 169.0006
2031-06-02 08:00 | 75400 | 14.15 | 230 | 263.0438 | 7.2 | 26 | 15.6 | 167.0015
2031-06-02 09:00 | 86780 | 14.15 | 229 | 258.0435 | 7.1 | 26 | 15.6 | 164.5046
2031-06-02 10:00 | 111280 | 14.15 | 227 | 252.043 | 7 | 26 | 15.6 | 162.5037
2031-06-02 11:00 | 131820 | 14.15 | 225 | 247.0425 | 7 | 25 | 15 | 160.4958
2031-06-02 12:00 | 133240 | 14.15 | 224 | 241.0422 | 6.9 | 25 | 15 | 158.4952
2031-06-02 13:00 | 126150 | 14.15 | 222 | 236.0416 | 6.8 | 25 | 15 | 156.4963
2031-06-02 14:00 | 109790 | 14.15 | 221 | 236.0415 | 6.8 | 25 | 15 | 156.5009
2031-06-02 15:00 | 113860 | 14.15 | 221 | 236.0416 | 6.8 | 25 | 15 | 156.4969
2031-06-02 16:00 | 149230 | 14.15 | 220 | 236.0415 | 6.8 | 25 | 15 | 156.4966
2031-06-02 17:00 | 121890 | 14.15 | 219 | 236.0414 | 6.8 | 25 | 15 | 156.4965
2031-06-02 18:00 | 117230 | 14.15 | 218 | 236.0413 | 6.8 | 25 | 15 | 156.5006
2031-06-02 19:00 | 147340 | 14.15 | 217 | 236.0412 | 6.7 | 25 | 15 | 156.5009
2031-06-02 20:00 | 110220 | 14.15 | 217 | 237.0412 | 6.7 | 25 | 15 | 156.4994
2031-06-02 21:00 | 126900 | 14.15 | 216 | 237.0411 | 6.7 | 25 | 15 | 156.4997
2031-06-02 22:00 | 132630 | 14.15 | 215 | 237.041 | 6.7 | 25 | 15 | 156.5001
2031-06-02 23:00 | 114740 | 14.15 | 214 | 237.0409 | 6.7 | 25 | 15 | 156.5
2031-06-03 | 147030 | 14.15 | 213 | 237.0408 | 6.7 | 25 | 15 | 156.4965
2031-06-03 01:00 | 109680 | 14.35 | 213 | 237.0408 | 6.7 | 25 | 15 | 155.9962
2031-06-03 02:00 | 108960 | 14.35 | 212 | 237.0407 | 6.7 | 25 | 15 | 156.0043
2031-06-03 03:00 | 107090 | 14.35 | 211 | 237.0406 | 6.6 | 25 | 15 | 156.0018
2031-06-03 04:00 | 97390 | 14.35 | 210 | 237.0405 | 6.6 | 25 | 15 | 156.0038
2031-06-03 05:00 | 78890 | 14.35 | 209 | 237.0404 | 6.6 | 25 | 15 | 155.9983
2031-06-03 06:00 | 71400 | 14.35 | 209 | 238.0404 | 6.6 | 25 | 15 | 155.9972
2031-06-03 07:00 | 69650 | 14.35 | 208 | 238.0403 | 6.6 | 25 | 15 | 155.9995
2031-06-03 08:00 | 75340 | 14.35 | 207 | 238.0401 | 6.6 | 25 | 15 | 155.9962
2031-06-03 09:00 | 90470 | 14.35 | 206 | 238.04 | 6.6 | 25 | 15 | 155.999
2031-06-03 10:00 | 111550 | 14.35 | 205 | 238.0397 | 6.6 | 25 | 15 | 155.998
2031-06-03 11:00 | 118270 | 14.35 | 205 | 238.0397 | 6.5 | 25 | 15 | 155.9959
2031-06-03 12:00 | 130280 | 14.35 | 204 | 238.0396 | 6.5 | 25 | 15 | 155.9976
2031-06-03 13:00 | 112780 | 14.35 | 203 | 238.0394 | 6.5 | 25 | 15 | 156.0034
2031-06-03 14:00 | 146590 | 14.35 | 203 | 235.0394 | 6.5 | 25 | 15 | 154.5021
2031-06-03 15:00 | 119800 | 14.35 | 203 | 233.0394 | 6.4 | 24 | 14.4 | 152.9994
2031-06-03 16:00 | 120000 | 14.35 | 203 | 230.0394 | 6.4 | 24 | 14.4 | 151.9985
2031-06-03 17:00 | 109120 | 14.35 | 203 | 227.0393 | 6.3 | 24 | 14.4 | 150.5031
2031-06-03 18:00 | 108150 | 14.35 | 203 | 224.0391 | 6.3 | 24 | 14.4 | 149.0015
2031-06-03 19:00 | 108180 | 14.35 | 203 | 222.039 | 6.2 | 23 | 13.8 | 147.4996
2031-06-03 20:00 | 109310 | 14.35 | 203 | 219.0389 | 6.2 | 23 | 13.8 | 146.0006
2031-06-03 21:00 | 109340 | 14.35 | 204 | 216.0389 | 6.1 | 23 | 13.8 | 144.4959
2031-06-03 22:00 | 109590 | 14.35 | 204 | 213.0387 | 6.1 | 23 | 13.8 | 143.0004
2031-06-03 23:00 | 109320 | 14.35 | 204 | 211.0386 | 6.1 | 22 | 13.2 | 141.4971
2031-06-04 | 108490 | 14.35 | 204 | 208.0385 | 6 | 22 | 13.2 | 140.5011
2031-06-04 01:00 | 107540 | 14.55 | 204 | 205.0384 | 6 | 22 | 13.2 | 139.0041
2031-06-04 02:00 | 99300 | 14.55 | 204 | 202.0383 | 5.9 | 22 | 13.2 | 137.5
2031-06-04 03:00 | 90140 | 14.55 | 204 | 200.0381 | 5.9 | 22 | 13.2 | 135.9956
2031-06-04 04:00 | 80640 | 14.55 | 204 | 197.038 | 5.8 | 21 | 12.6 | 134.5015
2031-06-04 05:00 | 71250 | 14.55 | 204 | 194.0378 | 5.8 | 21 | 12.6 | 132.9989
2031-06-04 06:00 | 64720 | 14.55 | 204 | 191.0377 | 5.7 | 21 | 12.6 | 131.5
2031-06-04 07:00 | 60830 | 14.55 | 204 | 189.0376 | 5.7 | 21 | 12.6 | 130.5033
2031-06-04 08:00 | 59600 | 14.55 | 204 | 186.0375 | 5.6 | 20 | 12 | 129.0006
2031-06-04 09:00 | 63780 | 14.55 | 204 | 183.0374 | 5.6 | 20 | 12 | 127.4982
2031-06-04 10:00 | 73550 | 14.55 | 204 | 180.0372 | 5.5 | 20 | 12 | 126.0048
2031-06-04 11:00 | 89240 | 14.55 | 204 | 178.0371 | 5.5 | 20 | 12 | 124.5013
2031-06-04 12:00 | 105660 | 14.55 | 204 | 175.037 | 5.4 | 20 | 12 | 122.9968
2031-06-04 13:00 | 118580 | 14.55 | 204 | 172.0369 | 5.4 | 19 | 11.4 | 121.5032
2031-06-04 14:00 | 114700 | 14.55 | 205 | 173.037 | 5.4 | 19 | 11.4 | 122.4959
2031-06-04 15:00 | 111590 | 14.55 | 205 | 174.0371 | 5.4 | 20 | 12 | 122.9987
2031-06-04 16:00 | 109080 | 14.55 | 206 | 175.0373 | 5.5 | 20 | 12 | 124.0015
2031-06-04 17:00 | 140250 | 14.55 | 206 | 176.0374 | 5.5 | 20 | 12 | 124.4985
2031-06-04 18:00 | 103540 | 14.55 | 206 | 177.0374 | 5.5 | 20 | 12 | 125.503
2031-06-04 19:00 | 103640 | 14.55 | 207 | 178.0377 | 5.6 | 20 | 12 | 126.0002
2031-06-04 20:00 | 104530 | 14.55 | 207 | 179.0377 | 5.6 | 20 | 12 | 126.9992
2031-06-04 21:00 | 105810 | 14.55 | 207 | 180.0378 | 5.6 | 20 | 12 | 127.4984
2031-06-04 22:00 | 104920 | 14.55 | 208 | 181.038 | 5.6 | 20 | 12 | 128.5012
2031-06-04 23:00 | 103690 | 14.55 | 208 | 182.038 | 5.7 | 21 | 12.6 | 129.5019
2031-06-05 | 101820 | 14.55 | 209 | 183.0382 | 5.7 | 21 | 12.6 | 130.0037
2031-06-05 01:00 | 102020 | 14.75 | 209 | 184.0383 | 5.7 | 21 | 12.6 | 131.0043
2031-06-05 02:00 | 101460 | 14.75 | 209 | 185.0383 | 5.7 | 21 | 12.6 | 131.4992
2031-06-05 03:00 | 98290 | 14.75 | 210 | 186.0386 | 5.8 | 21 | 12.6 | 132.5016
2031-06-05 04:00 | 73330 | 14.75 | 210 | 187.0386 | 5.8 | 21 | 12.6 | 133.0027
2031-06-05 05:00 | 67730 | 14.75 | 210 | 188.0387 | 5.8 | 21 | 12.6 | 134.0003
2031-06-05 06:00 | 61280 | 14.75 | 211 | 188.0389 | 5.8 | 21 | 12.6 | 134.4972
2031-06-05 07:00 | 56890 | 14.75 | 211 | 189.0389 | 5.9 | 21 | 12.6 | 135.4983
2031-06-05 08:00 | 55430 | 14.75 | 212 | 190.0391 | 5.9 | 22 | 13.2 | 135.9998
2031-06-05 09:00 | 57200 | 14.75 | 212 | 191.0392 | 5.9 | 22 | 13.2 | 136.9991
2031-06-05 10:00 | 65630 | 14.75 | 212 | 192.0393 | 6 | 22 | 13.2 | 137.4984
2031-06-05 11:00 | 80120 | 14.75 | 213 | 193.0395 | 6 | 22 | 13.2 | 138.5033
2031-06-05 12:00 | 97610 | 14.75 | 213 | 194.0395 | 6 | 22 | 13.2 | 138.997
2031-06-05 13:00 | 102560 | 14.75 | 213 | 195.0396 | 6 | 22 | 13.2 | 140.0025
2031-06-05 14:00 | 105990 | 14.75 | 214 | 197.0398 | 6.1 | 22 | 13.2 | 141.5049
2031-06-05 15:00 | 129500 | 14.75 | 214 | 198.0399 | 6.1 | 23 | 13.8 | 143.0016
2031-06-05 16:00 | 137370 | 14.75 | 215 | 200.0401 | 6.1 | 23 | 13.8 | 144.501
2031-06-05 17:00 | 92400 | 14.75 | 215 | 201.0401 | 6.1 | 23 | 13.8 | 146.0038
2031-06-05 18:00 | 133340 | 14.75 | 216 | 203.0403 | 6.1 | 23 | 13.8 | 147.5008
2031-06-05 19:00 | 91390 | 14.75 | 216 | 204.0404 | 6.2 | 24 | 14.4 | 149.0019
2031-06-05 20:00 | 131250 | 14.75 | 217 | 206.0406 | 6.2 | 24 | 14.4 | 150.5012
2031-06-05 21:00 | 92090 | 14.75 | 217 | 208.0407 | 6.2 | 24 | 14.4 | 152.0022
2031-06-05 22:00 | 131720 | 14.75 | 218 | 209.0409 | 6.2 | 24 | 14.4 | 153.5025
2031-06-05 23:00 | 92480 | 14.75 | 218 | 211.041 | 6.3 | 25 | 15 | 155.004
2031-06-06 | 133760 | 14.75 | 218 | 212.041 | 6.3 | 25 | 15 | 156.5036
2031-06-06 01:00 | 92990 | 14.95 | 219 | 214.0412 | 6.3 | 25 | 15 | 158.0033
2031-06-06 02:00 | 92370 | 14.95 | 219 | 215.0412 | 6.3 | 25 | 15 | 160.0027
2031-06-06 03:00 | 91450 | 14.95 | 220 | 217.0415 | 6.3 | 26 | 15.6 | 161.5032
2031-06-06 04:00 | 91450 | 14.95 | 220 | 218.0415 | 6.4 | 26 | 15.6 | 162.9986
2031-06-06 05:00 | 86120 | 14.95 | 221 | 220.0417 | 6.4 | 26 | 15.6 | 164.5015
2031-06-06 06:00 | 58030 | 14.95 | 221 | 221.0418 | 6.4 | 26 | 15.6 | 166.0036
2031-06-06 07:00 | 53270 | 14.95 | 222 | 223.042 | 6.4 | 27 | 16.2 | 167.4957
2031-06-06 08:00 | 61440 | 14.95 | 222 | 225.042 | 6.5 | 27 | 16.2 | 169.001
2031-06-06 09:00 | 74700 | 14.95 | 222 | 226.0421 | 6.5 | 27 | 16.2 | 170.5007
2031-06-06 10:00 | 94870 | 14.95 | 223 | 228.0423 | 6.5 | 27 | 16.2 | 172.0005
2031-06-06 11:00 | 110810 | 14.95 | 223 | 229.0424 | 6.5 | 28 | 16.8 | 173.5045
2031-06-06 12:00 | 116380 | 14.95 | 224 | 231.0426 | 6.5 | 28 | 16.8 | 174.9954
2031-06-06 13:00 | 113970 | 14.95 | 224 | 232.0427 | 6.6 | 28 | 16.8 | 176.5007
2031-06-06 14:00 | 108070 | 14.95 | 224 | 233.0427 | 6.6 | 29 | 17.4 | 180.0022
2031-06-06 15:00 | 104530 | 14.95 | 224 | 234.0427 | 6.6 | 29 | 17.4 | 183.0011
2031-06-06 16:00 | 100840 | 14.95 | 225 | 235.0429 | 6.7 | 30 | 18 | 186.0002
2031-06-06 17:00 | 100060 | 14.95 | 225 | 235.0429 | 6.7 | 30 | 18 | 189.5046
2031-06-06 18:00 | 100160 | 14.95 | 225 | 236.0429 | 6.7 | 31 | 18.6 | 192.5028
2031-06-06 19:00 | 102120 | 14.95 | 225 | 237.0429 | 6.7 | 31 | 18.6 | 195.5014
2031-06-06 20:00 | 103620 | 14.95 | 225 | 238.043 | 6.8 | 32 | 19.2 | 199.0007
2031-06-06 21:00 | 103920 | 14.95 | 225 | 238.043 | 6.8 | 32 | 19.2 | 202.0027
2031-06-06 22:00 | 104440 | 14.95 | 225 | 239.043 | 6.8 | 33 | 19.8 | 205.0043
2031-06-06 23:00 | 103810 | 14.95 | 225 | 240.0431 | 6.9 | 33 | 19.8 | 208.498
2031-06-07 | 102980 | 14.95 | 225 | 241.0431 | 6.9 | 34 | 20.4 | 211.502
2031-06-07 01:00 | 100840 | 14.95 | 225 | 242.0431 | 6.9 | 34 | 20.4 | 214.5018
2031-06-07 02:00 | 100040 | 14.95 | 225 | 242.0432 | 7 | 35 | 21 | 217.9966
2031-06-07 03:00 | 97660 | 14.95 | 225 | 243.0432 | 7 | 35 | 21 | 220.9992
2031-06-07 04:00 | 74200 | 14.95 | 225 | 244.0432 | 7 | 36 | 21.6 | 223.9995
2031-06-07 05:00 | 60370 | 14.95 | 225 | 245.0432 | 7.1 | 36 | 21.6 | 227.4963
2031-06-07 06:00 | 54750 | 14.95 | 225 | 245.0433 | 7.1 | 37 | 22.2 | 230.4984
2031-06-07 07:00 | 53870 | 14.95 | 226 | 246.0435 | 7.1 | 37 | 22.2 | 233.4957
2031-06-07 08:00 | 59350 | 14.95 | 226 | 247.0435 | 7.1 | 38 | 22.8 | 236.5034
2031-06-07 09:00 | 33940 | 14.95 | 226 | 248.0435 | 7.2 | 38 | 22.8 | 239.9991
2031-06-07 10:00 | 27770 | 14.95 | 226 | 248.0435 | 7.2 | 39 | 23.4 | 242.9965
2031-06-07 11:00 | 27900 | 14.95 | 226 | 249.0436 | 7.2 | 39 | 23.4 | 246.0018
2031-06-07 12:00 | 116490 | 14.95 | 226 | 250.0436 | 7.3 | 40 | 24 | 249.4985
2031-06-07 13:00 | 125200 | 14.95 | 226 | 251.0436 | 7.3 | 40 | 24 | 252.4993
2031-06-07 14:00 | 100910 | 14.95 | 224 | 248.0432 | 7.2 | 40 | 24 | 250.9971
2031-06-07 15:00 | 143200 | 14.95 | 222 | 245.0428 | 7.2 | 40 | 24 | 249.5007
2031-06-07 16:00 | 198410 | 14.95 | 220 | 242.0423 | 7.1 | 39 | 23.4 | 247.4962
2031-06-07 17:00 | 126520 | 14.95 | 217 | 239.0417 | 7.1 | 39 | 23.4 | 245.9993
2031-06-07 18:00 | 113960 | 14.95 | 215 | 237.0413 | 7 | 39 | 23.4 | 244.5022
2031-06-07 19:00 | 107830 | 14.95 | 213 | 234.0409 | 7 | 39 | 23.4 | 242.5034
2031-06-07 20:00 | 108190 | 14.95 | 211 | 231.0405 | 6.9 | 38 | 22.8 | 240.9991
2031-06-07 21:00 | 108820 | 14.95 | 209 | 228.0401 | 6.8 | 38 | 22.8 | 239.5008
2031-06-07 22:00 | 107680 | 14.95 | 207 | 225.0396 | 6.8 | 38 | 22.8 | 237.9988
2031-06-07 23:00 | 105360 | 14.95 | 205 | 223.0392 | 6.7 | 37 | 22.2 | 235.9992
2031-06-08 | 105050 | 14.95 | 202 | 220.0387 | 6.7 | 37 | 22.2 | 234.4969
2031-06-08 01:00 | 105450 | 14.95 | 200 | 217.0382 | 6.6 | 37 | 22.2 | 233.0036
2031-06-08 02:00 | 208920 | 14.95 | 198 | 214.0378 | 6.5 | 37 | 22.2 | 231.0002
2031-06-08 03:00 | 145560 | 14.95 | 196 | 211.0374 | 6.5 | 36 | 21.6 | 229.5031
2031-06-08 04:00 | 99340 | 14.95 | 194 | 209.037 | 6.4 | 36 | 21.6 | 227.9955
2031-06-08 05:00 | 79220 | 14.95 | 192 | 206.0366 | 6.4 | 36 | 21.6 | 226.5007
2031-06-08 06:00 | 75870 | 14.95 | 190 | 203.0361 | 6.3 | 36 | 21.6 | 224.5001
2031-06-08 07:00 | 80380 | 14.95 | 187 | 200.0356 | 6.3 | 35 | 21 | 223.0021
2031-06-08 08:00 | 116750 | 14.95 | 185 | 197.0352 | 6.2 | 35 | 21 | 221.5044
2031-06-08 09:00 | 125720 | 14.95 | 183 | 195.0347 | 6.1 | 35 | 21 | 219.5007
2031-06-08 10:00 | 132070 | 14.95 | 181 | 192.0343 | 6.1 | 35 | 21 | 218.0007
2031-06-08 11:00 | 134190 | 14.95 | 179 | 189.0339 | 6 | 34 | 20.4 | 216.4991
2031-06-08 12:00 | 129430 | 14.95 | 177 | 186.0335 | 6 | 34 | 20.4 | 214.9988
2031-06-08 13:00 | 152010 | 14.95 | 175 | 183.0331 | 5.9 | 34 | 20.4 | 212.9974
2031-06-08 14:00 | 185820 | 14.95 | 176 | 184.0333 | 6 | 34 | 20.4 | 215.5006
2031-06-08 15:00 | 97660 | 14.95 | 178 | 185.0336 | 6.1 | 35 | 21 | 217.5003
2031-06-08 16:00 | 130700 | 14.95 | 180 | 186.0339 | 6.1 | 35 | 21 | 219.5018
2031-06-08 17:00 | 121850 | 14.95 | 182 | 188.0342 | 6.2 | 35 | 21 | 221.5025
2031-06-08 18:00 | 115640 | 14.95 | 184 | 189.0346 | 6.3 | 36 | 21.6 | 224.001
2031-06-08 19:00 | 108240 | 14.95 | 185 | 190.0347 | 6.3 | 36 | 21.6 | 225.996
2031-06-08 20:00 | 104970 | 14.95 | 187 | 191.0351 | 6.4 | 36 | 21.6 | 228.0038
2031-06-08 21:00 | 105020 | 14.95 | 189 | 192.0354 | 6.5 | 37 | 22.2 | 230.0026
2031-06-08 22:00 | 104130 | 14.95 | 191 | 193.0357 | 6.6 | 37 | 22.2 | 232.4984
2031-06-08 23:00 | 103290 | 14.95 | 193 | 194.036 | 6.6 | 37 | 22.2 | 234.4951
2031-06-09 | 137220 | 14.95 | 194 | 195.0362 | 6.7 | 38 | 22.8 | 236.4971
2031-06-09 01:00 | 97720 | 14.95 | 196 | 196.0365 | 6.8 | 38 | 22.8 | 239.0023
2031-06-09 02:00 | 98420 | 14.95 | 198 | 197.0368 | 6.9 | 38 | 22.8 | 240.9976
2031-06-09 03:00 | 99600 | 14.95 | 200 | 198.0371 | 6.9 | 39 | 23.4 | 243.0035
2031-06-09 04:00 | 95190 | 14.95 | 202 | 199.0375 | 7 | 39 | 23.4 | 244.9986
2031-06-09 05:00 | 65930 | 14.95 | 204 | 200.0378 | 7.1 | 39 | 23.4 | 247.504
2031-06-09 06:00 | 61840 | 14.95 | 205 | 201.038 | 7.2 | 40 | 24 | 249.5009
2031-06-09 07:00 | 59740 | 14.95 | 207 | 202.0383 | 7.2 | 40 | 24 | 251.4967
2031-06-09 08:00 | 65810 | 14.95 | 209 | 203.0386 | 7.3 | 40 | 24 | 253.5025
2031-06-09 09:00 | 80070 | 14.95 | 211 | 204.0389 | 7.4 | 41 | 24.6 | 255.9962
2031-06-09 10:00 | 100000 | 14.95 | 213 | 205.0393 | 7.5 | 41 | 24.6 | 258.0023
2031-06-09 11:00 | 113890 | 14.95 | 214 | 207.0394 | 7.5 | 41 | 24.6 | 259.9952
2031-06-09 12:00 | 116920 | 14.95 | 216 | 208.0397 | 7.6 | 42 | 25.2 | 262.4953
2031-06-09 13:00 | 111660 | 14.95 | 218 | 209.0401 | 7.7 | 42 | 25.2 | 264.4971
2031-06-09 14:00 | 105000 | 14.95 | 218 | 207.04 | 7.7 | 42 | 25.2 | 262.9986
2031-06-09 15:00 | 102570 | 14.95 | 218 | 205.04 | 7.6 | 41 | 24.6 | 261.4977
2031-06-09 16:00 | 107640 | 14.95 | 218 | 203.0399 | 7.6 | 41 | 24.6 | 259.997
2031-06-09 17:00 | 97220 | 14.95 | 218 | 201.0398 | 7.6 | 41 | 24.6 | 258.4985
2031-06-09 18:00 | 95890 | 14.95 | 218 | 199.0397 | 7.5 | 41 | 24.6 | 256.9964
2031-06-09 19:00 | 97070 | 14.95 | 218 | 198.0396 | 7.5 | 41 | 24.6 | 255.4954
2031-06-09 20:00 | 100100 | 14.95 | 219 | 196.0397 | 7.5 | 40 | 24 | 254.0026
2031-06-09 21:00 | 100210 | 14.95 | 219 | 194.0397 | 7.4 | 40 | 24 | 252.5031
2031-06-09 22:00 | 100140 | 14.95 | 219 | 192.0396 | 7.4 | 40 | 24 | 251.0048
2031-06-09 23:00 | 99340 | 14.95 | 219 | 190.0395 | 7.4 | 40 | 24 | 249.5045
2031-06-10 | 98430 | 14.95 | 219 | 188.0394 | 7.3 | 39 | 23.4 | 247.9974
2031-06-10 01:00 | 97330 | 14.95 | 219 | 186.0394 | 7.3 | 39 | 23.4 | 246.4965
2031-06-10 02:00 | 97590 | 14.95 | 219 | 185.0393 | 7.3 | 39 | 23.4 | 244.9989
2031-06-10 03:00 | 96430 | 14.95 | 219 | 183.0392 | 7.3 | 39 | 23.4 | 243.4954
2031-06-10 04:00 | 94090 | 14.95 | 219 | 181.0392 | 7.2 | 38 | 22.8 | 241.9996
2031-06-10 05:00 | 68160 | 14.95 | 219 | 179.0391 | 7.2 | 38 | 22.8 | 240.5029
2031-06-10 06:00 | 54630 | 14.95 | 219 | 177.039 | 7.2 | 38 | 22.8 | 239.4977
2031-06-10 07:00 | 53950 | 14.95 | 219 | 175.0389 | 7.1 | 38 | 22.8 | 237.9998
2031-06-10 08:00 | 60830 | 14.95 | 219 | 173.0389 | 7.1 | 38 | 22.8 | 236.4994
2031-06-10 09:00 | 75090 | 14.95 | 219 | 172.0388 | 7.1 | 37 | 22.2 | 235.002
2031-06-10 10:00 | 93180 | 14.95 | 219 | 170.0387 | 7 | 37 | 22.2 | 233.4954
2031-06-10 11:00 | 109140 | 14.95 | 219 | 168.0387 | 7 | 37 | 22.2 | 231.9984
2031-06-10 12:00 | 115820 | 14.95 | 220 | 166.0387 | 7 | 37 | 22.2 | 230.5045
2031-06-10 13:00 | 110540 | 14.95 | 220 | 164.0387 | 6.9 | 36 | 21.6 | 229.0039
2031-06-10 14:00 | 105820 | 14.95 | 220 | 164.0387 | 6.9 | 36 | 21.6 | 230.0045
2031-06-10 15:00 | 103860 | 14.95 | 220 | 164.0387 | 6.9 | 37 | 22.2 | 230.4953
2031-06-10 16:00 | 98670 | 14.95 | 220 | 163.0388 | 6.8 | 37 | 22.2 | 231.4964
2031-06-10 17:00 | 95370 | 14.95 | 220 | 163.0388 | 6.8 | 37 | 22.2 | 232.5015
2031-06-10 18:00 | 94980 | 14.95 | 220 | 163.0388 | 6.7 | 37 | 22.2 | 233.5043
2031-06-10 19:00 | 94280 | 14.95 | 220 | 162.0389 | 6.7 | 37 | 22.2 | 234.0027
2031-06-10 20:00 | 96280 | 14.95 | 220 | 162.0389 | 6.7 | 37 | 22.2 | 235.0043
2031-06-10 21:00 | 99000 | 14.95 | 220 | 162.0389 | 6.6 | 37 | 22.2 | 235.9954
2031-06-10 22:00 | 99060 | 14.95 | 220 | 162.0389 | 6.6 | 38 | 22.8 | 236.9955
2031-06-10 23:00 | 97360 | 14.95 | 220 | 161.039 | 6.5 | 38 | 22.8 | 237.5032
2031-06-11 | 94850 | 14.95 | 220 | 161.039 | 6.5 | 38 | 22.8 | 238.4975
2031-06-11 01:00 | 92170 | 14.95 | 220 | 161.0391 | 6.5 | 38 | 22.8 | 239.4973
2031-06-11 02:00 | 87580 | 14.95 | 220 | 161.0391 | 6.4 | 38 | 22.8 | 240.5045
2031-06-11 03:00 | 80740 | 14.95 | 221 | 160.0393 | 6.4 | 38 | 22.8 | 240.9968
2031-06-11 04:00 | 72110 | 14.95 | 221 | 160.0393 | 6.3 | 38 | 22.8 | 241.9991
2031-06-11 05:00 | 63580 | 14.95 | 221 | 160.0393 | 6.3 | 39 | 23.4 | 242.9976
2031-06-11 06:00 | 57040 | 14.95 | 221 | 160.0394 | 6.3 | 39 | 23.4 | 243.9966
2031-06-11 07:00 | 53080 | 14.95 | 221 | 159.0394 | 6.2 | 39 | 23.4 | 244.4958
2031-06-11 08:00 | 51990 | 14.95 | 221 | 159.0395 | 6.2 | 39 | 23.4 | 245.5016
2031-06-11 09:00 | 56320 | 14.95 | 221 | 159.0395 | 6.1 | 39 | 23.4 | 246.4974
2031-06-11 10:00 | 65940 | 14.95 | 221 | 158.0395 | 6.1 | 39 | 23.4 | 247.5005
2031-06-11 11:00 | 81070 | 14.95 | 221 | 158.0395 | 6.1 | 39 | 23.4 | 248.0047
2031-06-11 12:00 | 97770 | 14.95 | 221 | 158.0395 | 6 | 40 | 24 | 248.9978
2031-06-11 13:00 | 107570 | 14.95 | 221 | 158.0396 | 6 | 40 | 24 | 249.9953
2031-06-11 14:00 | 107910 | 14.95 | 221 | 158.0396 | 6 | 40 | 24 | 249.9953
2031-06-11 15:00 | 107850 | 14.95 | 222 | 159.0397 | 6 | 40 | 24 | 250.0014
2031-06-11 16:00 | 107850 | 14.95 | 222 | 159.0397 | 6 | 40 | 24 | 250.0014
2031-06-11 17:00 | 107820 | 14.95 | 222 | 160.0397 | 6.1 | 40 | 24 | 250.0049
2031-06-11 18:00 | 107840 | 14.95 | 222 | 160.0397 | 6.1 | 40 | 24 | 250.0049
2031-06-11 19:00 | 97730 | 14.95 | 223 | 160.0399 | 6.1 | 40 | 24 | 250.0043
2031-06-11 20:00 | 94970 | 14.95 | 223 | 161.0399 | 6.1 | 40 | 24 | 250.0043
2031-06-11 21:00 | 94480 | 14.95 | 223 | 161.0399 | 6.1 | 40 | 24 | 249.9992
2031-06-11 22:00 | 94240 | 14.95 | 223 | 162.0399 | 6.1 | 40 | 24 | 249.9992
2031-06-11 23:00 | 93590 | 14.95 | 224 | 162.0401 | 6.2 | 40 | 24 | 250.0036
2031-06-12 | 91780 | 14.95 | 224 | 163.0401 | 6.2 | 40 | 24 | 250.0036
2031-06-12 01:00 | 89880 | 14.95 | 224 | 163.0401 | 6.2 | 40 | 24 | 250.0036
2031-06-12 02:00 | 85020 | 14.95 | 224 | 164.0401 | 6.2 | 40 | 24 | 250.0026
2031-06-12 03:00 | 77960 | 14.95 | 225 | 164.0402 | 6.2 | 40 | 24 | 249.502
2031-06-12 04:00 | 69380 | 14.95 | 225 | 165.0402 | 6.2 | 40 | 24 | 249.5034
2031-06-12 05:00 | 62070 | 14.95 | 225 | 165.0402 | 6.3 | 40 | 24 | 249.4975
2031-06-12 06:00 | 55420 | 14.95 | 225 | 166.0402 | 6.3 | 40 | 24 | 249.5017
2031-06-12 07:00 | 50800 | 14.95 | 226 | 166.0403 | 6.3 | 40 | 24 | 249.4993
2031-06-12 08:00 | 48680 | 14.95 | 226 | 167.0403 | 6.3 | 40 | 24 | 249.4997
2031-06-12 09:00 | 50300 | 14.95 | 226 | 167.0403 | 6.3 | 40 | 24 | 249.4997
2031-06-12 10:00 | 57630 | 14.95 | 226 | 168.0403 | 6.4 | 40 | 24 | 249.496
2031-06-12 11:00 | 71540 | 14.95 | 227 | 168.0405 | 6.4 | 40 | 24 | 249.5029
2031-06-12 12:00 | 89600 | 14.95 | 227 | 169.0405 | 6.4 | 40 | 24 | 249.498
2031-06-12 13:00 | 104580 | 14.95 | 227 | 169.0405 | 6.4 | 40 | 24 | 249.498
2031-06-12 14:00 | 107800 | 14.95 | 226 | 170.0403 | 6.4 | 40 | 24 | 249.4952
2031-06-12 15:00 | 107860 | 14.95 | 225 | 171.0402 | 6.4 | 40 | 24 | 249.0031
2031-06-12 16:00 | 107910 | 14.95 | 225 | 172.0403 | 6.4 | 39 | 23.4 | 249.0005
2031-06-12 17:00 | 107810 | 14.95 | 224 | 173.0401 | 6.4 | 39 | 23.4 | 248.4986
2031-06-12 18:00 | 107950 | 14.95 | 223 | 174.04 | 6.4 | 39 | 23.4 | 248.4973
2031-06-12 19:00 | 101060 | 14.95 | 222 | 175.0399 | 6.4 | 39 | 23.4 | 247.9999
2031-06-12 20:00 | 98170 | 14.95 | 221 | 176.0398 | 6.4 | 39 | 23.4 | 247.9983
2031-06-12 21:00 | 100600 | 14.95 | 220 | 177.0396 | 6.4 | 39 | 23.4 | 247.5006
2031-06-12 22:00 | 102880 | 14.95 | 219 | 178.0395 | 6.4 | 39 | 23.4 | 247.4966
2031-06-12 23:00 | 104890 | 14.95 | 219 | 179.0396 | 6.3 | 39 | 23.4 | 246.999
2031-06-13 | 104610 | 14.95 | 218 | 180.0394 | 6.3 | 39 | 23.4 | 246.9964
2031-06-13 01:00 | 99510 | 14.95 | 217 | 181.0393 | 6.3 | 39 | 23.4 | 246.9986
2031-06-13 02:00 | 89410 | 14.95 | 216 | 182.0392 | 6.3 | 39 | 23.4 | 246.5022
2031-06-13 03:00 | 76710 | 14.95 | 215 | 183.0391 | 6.3 | 39 | 23.4 | 246.5008
2031-06-13 04:00 | 65350 | 14.95 | 214 | 184.0389 | 6.3 | 39 | 23.4 | 246.003
2031-06-13 05:00 | 55710 | 14.95 | 213 | 185.0388 | 6.3 | 39 | 23.4 | 245.9954
2031-06-13 06:00 | 49820 | 14.95 | 212 | 186.0387 | 6.3 | 39 | 23.4 | 245.5028
2031-06-13 07:00 | 48020 | 14.95 | 212 | 187.0387 | 6.3 | 39 | 23.4 | 245.5028
2031-06-13 08:00 | 52640 | 14.95 | 211 | 188.0386 | 6.3 | 39 | 23.4 | 245.0042
2031-06-13 09:00 | 64880 | 14.95 | 210 | 189.0384 | 6.3 | 39 | 23.4 | 245.0045
2031-06-13 10:00 | 83780 | 14.95 | 209 | 190.0383 | 6.3 | 39 | 23.4 | 244.501
2031-06-13 11:00 | 104840 | 14.95 | 208 | 191.0382 | 6.3 | 39 | 23.4 | 244.497
2031-06-13 12:00 | 107910 | 14.95 | 207 | 192.0381 | 6.3 | 39 | 23.4 | 243.9992
2031-06-13 13:00 | 163210 | 14.95 | 206 | 193.0379 | 6.3 | 39 | 23.4 | 243.9988
2031-06-13 14:00 | 134920 | 14.95 | 207 | 198.0383 | 6.3 | 39 | 23.4 | 244.498
2031-06-13 15:00 | 121870 | 14.95 | 207 | 203.0384 | 6.4 | 39 | 23.4 | 245.0042
2031-06-13 16:00 | 112940 | 14.95 | 207 | 209.0386 | 6.5 | 39 | 23.4 | 245.4981
2031-06-13 17:00 | 107950 | 14.95 | 207 | 214.0388 | 6.6 | 39 | 23.4 | 246.5019
2031-06-13 18:00 | 101220 | 14.95 | 207 | 219.0389 | 6.6 | 39 | 23.4 | 247.0038
2031-06-13 19:00 | 98050 | 14.95 | 207 | 224.0391 | 6.7 | 39 | 23.4 | 247.5017
2031-06-13 20:00 | 99480 | 14.95 | 207 | 230.0393 | 6.8 | 39 | 23.4 | 247.9972
2031-06-13 21:00 | 102080 | 14.95 | 208 | 235.0396 | 6.9 | 39 | 23.4 | 248.4965
2031-06-13 22:00 | 103720 | 14.95 | 208 | 240.0398 | 7 | 40 | 24 | 248.9952
2031-06-13 23:00 | 104520 | 14.95 | 208 | 246.0399 | 7 | 40 | 24 | 249.9977
2031-06-14 | 102830 | 14.95 | 208 | 251.0401 | 7.1 | 40 | 24 | 250.4973
2031-06-14 01:00 | 100200 | 15.15 | 208 | 256.0403 | 7.2 | 40 | 24 | 251.0084
2031-06-14 02:00 | 99730 | 15.15 | 208 | 261.0403 | 7.3 | 40 | 24 | 251.5026
2031-06-14 03:00 | 87210 | 15.15 | 208 | 267.0403 | 7.3 | 40 | 24 | 252.0023
2031-06-14 04:00 | 72200 | 15.15 | 209 | 272.0405 | 7.4 | 40 | 24 | 252.5026
2031-06-14 05:00 | 61040 | 15.15 | 209 | 277.0405 | 7.5 | 40 | 24 | 253.499
2031-06-14 06:00 | 47780 | 15.15 | 209 | 283.0405 | 7.6 | 40 | 24 | 253.9987
2031-06-14 07:00 | 54600 | 15.15 | 209 | 288.0405 | 7.6 | 40 | 24 | 254.4968
2031-06-14 08:00 | 58140 | 15.15 | 209 | 293.0405 | 7.7 | 40 | 24 | 255.0017
2031-06-14 09:00 | 72260 | 15.15 | 209 | 298.0405 | 7.8 | 41 | 24.6 | 255.4973
2031-06-14 10:00 | 89750 | 15.15 | 209 | 304.0405 | 7.9 | 41 | 24.6 | 256.0015
2031-06-14 11:00 | 105720 | 15.15 | 209 | 309.0405 | 8 | 41 | 24.6 | 256.9998
2031-06-14 12:00 | 108050 | 15.15 | 210 | 314.0407 | 8 | 41 | 24.6 | 257.4965
2031-06-14 13:00 | 107790 | 15.15 | 210 | 320.0407 | 8.1 | 41 | 24.6 | 258.0004
2031-06-14 14:00 | 107120 | 15.15 | 209 | 319.0405 | 8 | 41 | 24.6 | 256.004
2031-06-14 15:00 | 101590 | 15.15 | 208 | 318.0403 | 8 | 40 | 24 | 254.4988
2031-06-14 16:00 | 98470 | 15.15 | 207 | 317.0401 | 7.9 | 40 | 24 | 253.0042
2031-06-14 17:00 | 96080 | 15.15 | 206 | 316.0399 | 7.9 | 40 | 24 | 250.9975
2031-06-14 18:00 | 95720 | 15.15 | 205 | 315.0398 | 7.8 | 40 | 24 | 249.5033
2031-06-14 19:00 | 98240 | 15.15 | 204 | 314.0396 | 7.8 | 39 | 23.4 | 247.4977
2031-06-14 20:00 | 100530 | 15.15 | 203 | 313.0394 | 7.7 | 39 | 23.4 | 245.9976
2031-06-14 21:00 | 105310 | 15.15 | 202 | 312.0392 | 7.6 | 39 | 23.4 | 243.9989
2031-06-14 22:00 | 107790 | 15.15 | 201 | 311.039 | 7.6 | 38 | 22.8 | 242.4991
2031-06-14 23:00 | 107840 | 15.15 | 200 | 310.0388 | 7.5 | 38 | 22.8 | 240.5046
2031-06-15 | 107820 | 15.15 | 199 | 309.0386 | 7.5 | 38 | 22.8 | 239.001
2031-06-15 01:00 | 107820 | 15.35 | 198 | 308.0384 | 7.4 | 38 | 22.8 | 237.0076
2031-06-15 02:00 | 107890 | 15.35 | 197 | 307.0382 | 7.4 | 37 | 22.2 | 235.4979
2031-06-15 03:00 | 103550 | 15.35 | 196 | 306.038 | 7.3 | 37 | 22.2 | 233.9995
2031-06-15 04:00 | 85990 | 15.35 | 195 | 305.0378 | 7.2 | 37 | 22.2 | 232.0018
2031-06-15 05:00 | 76140 | 15.35 | 194 | 304.0376 | 7.2 | 37 | 22.2 | 230.5033
2031-06-15 06:00 | 69710 | 15.35 | 193 | 303.0374 | 7.1 | 36 | 21.6 | 228.5005
2031-06-15 07:00 | 66830 | 15.35 | 192 | 302.0372 | 7.1 | 36 | 21.6 | 226.9971
2031-06-15 08:00 | 66040 | 15.35 | 191 | 301.0371 | 7 | 36 | 21.6 | 225.0009
2031-06-15 09:00 | 77300 | 15.35 | 190 | 300.0369 | 7 | 35 | 21 | 223.5002
2031-06-15 10:00 | 95460 | 15.35 | 189 | 299.0367 | 6.9 | 35 | 21 | 221.5028
2031-06-15 11:00 | 107120 | 15.35 | 188 | 298.0365 | 6.8 | 35 | 21 | 220.0049
2031-06-15 12:00 | 107820 | 15.35 | 187 | 297.0363 | 6.8 | 35 | 21 | 217.9994
2031-06-15 13:00 | 107880 | 15.35 | 186 | 296.0361 | 6.7 | 34 | 20.4 | 216.5047
2031-06-15 14:00 | 108340 | 15.35 | 188 | 299.0365 | 6.8 | 35 | 21 | 217.9964
2031-06-15 15:00 | 123420 | 15.35 | 190 | 301.0369 | 6.8 | 35 | 21 | 219.0038
2031-06-15 16:00 | 173320 | 15.35 | 192 | 304.0372 | 6.9 | 35 | 21 | 220.5023
2031-06-15 17:00 | 152930 | 15.35 | 194 | 306.0376 | 6.9 | 35 | 21 | 221.4973
2031-06-15 18:00 | 133520 | 15.35 | 196 | 309.038 | 7 | 35 | 21 | 223.0041
2031-06-15 19:00 | 120350 | 15.35 | 198 | 311.0384 | 7 | 36 | 21.6 | 224.0034
2031-06-15 20:00 | 118890 | 15.35 | 200 | 313.0388 | 7.1 | 36 | 21.6 | 225.5
2031-06-15 21:00 | 119650 | 15.35 | 202 | 316.0392 | 7.1 | 36 | 21.6 | 227.0036
2031-06-15 22:00 | 121090 | 15.35 | 204 | 318.0396 | 7.2 | 36 | 21.6 | 228.0037
2031-06-15 23:00 | 115940 | 15.35 | 206 | 321.0399 | 7.2 | 36 | 21.6 | 229.5024
2031-06-16 | 108870 | 15.35 | 208 | 323.0403 | 7.3 | 37 | 22.2 | 230.4956
2031-06-16 01:00 | 103300 | 15.55 | 210 | 326.0407 | 7.3 | 37 | 22.2 | 232.0041
2031-06-16 02:00 | 94460 | 15.55 | 212 | 328.0411 | 7.4 | 37 | 22.2 | 233.0041
2031-06-16 03:00 | 83670 | 15.55 | 214 | 331.0415 | 7.5 | 37 | 22.2 | 234.4954
2031-06-16 04:00 | 73200 | 15.55 | 216 | 333.0419 | 7.5 | 37 | 22.2 | 236.0008
2031-06-16 05:00 | 63770 | 15.55 | 218 | 336.0423 | 7.6 | 38 | 22.8 | 237.0014
2031-06-16 06:00 | 58330 | 15.55 | 220 | 338.0426 | 7.6 | 38 | 22.8 | 238.4994
2031-06-16 07:00 | 50220 | 15.55 | 222 | 340.043 | 7.7 | 38 | 22.8 | 239.501
2031-06-16 08:00 | 64340 | 15.55 | 224 | 343.0434 | 7.7 | 38 | 22.8 | 241.002
2031-06-16 09:00 | 74250 | 15.55 | 226 | 345.0438 | 7.8 | 38 | 22.8 | 242.0049
2031-06-16 10:00 | 88410 | 15.55 | 228 | 348.0442 | 7.8 | 39 | 23.4 | 243.4982
2031-06-16 11:00 | 94990 | 15.55 | 230 | 350.0446 | 7.9 | 39 | 23.4 | 244.4974
2031-06-16 12:00 | 100780 | 15.55 | 232 | 353.045 | 7.9 | 39 | 23.4 | 246.0043
2031-06-16 13:00 | 132250 | 15.55 | 234 | 355.0453 | 8 | 39 | 23.4 | 247.5028
2031-06-16 14:00 | 87710 | 15.55 | 234 | 350.0453 | 7.9 | 39 | 23.4 | 245.5006
2031-06-16 15:00 | 122150 | 15.55 | 234 | 345.0453 | 7.8 | 39 | 23.4 | 243.9974
2031-06-16 16:00 | 89100 | 15.55 | 233 | 339.0452 | 7.8 | 38 | 22.8 | 242.5021
2031-06-16 17:00 | 85280 | 15.55 | 233 | 334.0452 | 7.7 | 38 | 22.8 | 240.4956
2031-06-16 18:00 | 81840 | 15.55 | 233 | 329.0452 | 7.6 | 38 | 22.8 | 239.0041
2031-06-16 19:00 | 114300 | 15.55 | 233 | 323.0452 | 7.5 | 38 | 22.8 | 237.0017
2031-06-16 20:00 | 79370 | 15.55 | 233 | 318.0452 | 7.5 | 37 | 22.2 | 235.5002
2031-06-16 21:00 | 106730 | 15.55 | 233 | 313.0451 | 7.4 | 37 | 22.2 | 233.9983
2031-06-16 22:00 | 117450 | 15.55 | 233 | 307.0451 | 7.3 | 37 | 22.2 | 231.9984
2031-06-16 23:00 | 88300 | 15.55 | 233 | 302.0451 | 7.3 | 37 | 22.2 | 230.4956
2031-06-17 | 96190 | 15.55 | 232 | 297.045 | 7.2 | 36 | 21.6 | 229.0026
2031-06-17 01:00 | 114870 | 15.55 | 232 | 291.045 | 7.1 | 36 | 21.6 | 226.9983
2031-06-17 02:00 | 81480 | 15.55 | 232 | 286.045 | 7 | 36 | 21.6 | 225.5008
2031-06-17 03:00 | 84260 | 15.55 | 232 | 281.045 | 7 | 36 | 21.6 | 223.5023
2031-06-17 04:00 | 57960 | 15.55 | 232 | 275.0449 | 6.9 | 35 | 21 | 221.9975
2031-06-17 05:00 | 59020 | 15.55 | 232 | 270.0448 | 6.8 | 35 | 21 | 220.504
2031-06-17 06:00 | 60110 | 15.55 | 232 | 265.0446 | 6.8 | 35 | 21 | 218.5041
2031-06-17 07:00 | 59690 | 15.55 | 232 | 260.0444 | 6.7 | 34 | 20.4 | 216.9952
2031-06-17 08:00 | 58850 | 15.55 | 231 | 254.0442 | 6.6 | 34 | 20.4 | 215.5034
2031-06-17 09:00 | 85860 | 15.55 | 231 | 249.044 | 6.5 | 34 | 20.4 | 213.4994
2031-06-17 10:00 | 87550 | 15.55 | 231 | 244.0438 | 6.5 | 34 | 20.4 | 211.9954
2031-06-17 11:00 | 102270 | 15.55 | 231 | 238.0437 | 6.4 | 33 | 19.8 | 209.9985
2031-06-17 12:00 | 107830 | 15.55 | 231 | 233.0435 | 6.3 | 33 | 19.8 | 208.5017
2031-06-17 13:00 | 107780 | 15.55 | 231 | 228.0434 | 6.3 | 33 | 19.8 | 207.0047
2031-06-17 14:00 | 105510 | 15.55 | 231 | 226.0433 | 6.2 | 33 | 19.8 | 207.0001
2031-06-17 15:00 | 99760 | 15.55 | 230 | 223.0431 | 6.2 | 33 | 19.8 | 206.499
2031-06-17 16:00 | 92090 | 15.55 | 230 | 221.043 | 6.2 | 33 | 19.8 | 206.5046
2031-06-17 17:00 | 97760 | 15.55 | 230 | 219.0429 | 6.2 | 33 | 19.8 | 206.4957
2031-06-17 18:00 | 91450 | 15.55 | 230 | 217.0428 | 6.2 | 33 | 19.8 | 206.5029
2031-06-17 19:00 | 91660 | 15.55 | 229 | 215.0427 | 6.2 | 33 | 19.8 | 206.0012
2031-06-17 20:00 | 92670 | 15.55 | 229 | 213.0426 | 6.1 | 33 | 19.8 | 206.0001
2031-06-17 21:00 | 95320 | 15.55 | 229 | 211.0425 | 6.1 | 33 | 19.8 | 206.0017
2031-06-17 22:00 | 94260 | 15.55 | 228 | 209.0423 | 6.1 | 33 | 19.8 | 205.995
2031-06-17 23:00 | 93820 | 15.55 | 228 | 207.0422 | 6.1 | 33 | 19.8 | 205.9985
2031-06-18 | 91170 | 15.55 | 228 | 204.0421 | 6.1 | 33 | 19.8 | 205.5001
2031-06-18 01:00 | 93730 | 15.55 | 228 | 202.042 | 6.1 | 33 | 19.8 | 205.5037
2031-06-18 02:00 | 89120 | 15.55 | 227 | 200.0419 | 6.1 | 33 | 19.8 | 205.503
2031-06-18 03:00 | 78060 | 15.55 | 227 | 198.0418 | 6 | 33 | 19.8 | 205.5032
2031-06-18 04:00 | 67110 | 15.55 | 227 | 196.0417 | 6 | 33 | 19.8 | 205.5048
2031-06-18 05:00 | 58830 | 15.55 | 227 | 194.0416 | 6 | 33 | 19.8 | 204.9955
2031-06-18 06:00 | 52940 | 15.55 | 226 | 192.0414 | 6 | 33 | 19.8 | 205.0006
2031-06-18 07:00 | 50140 | 15.55 | 226 | 190.0413 | 6 | 33 | 19.8 | 205.0026
2031-06-18 08:00 | 52400 | 15.55 | 226 | 188.0412 | 6 | 33 | 19.8 | 205.0011
2031-06-18 09:00 | 57450 | 15.55 | 226 | 185.0412 | 6 | 33 | 19.8 | 204.9976
2031-06-18 10:00 | 67120 | 15.55 | 225 | 183.041 | 5.9 | 32 | 19.2 | 204.4996
2031-06-18 11:00 | 79240 | 15.55 | 225 | 181.0409 | 5.9 | 32 | 19.2 | 204.498
2031-06-18 12:00 | 96180 | 15.55 | 225 | 179.0408 | 5.9 | 32 | 19.2 | 204.4992
2031-06-18 13:00 | 107560 | 15.55 | 225 | 177.0408 | 5.9 | 32 | 19.2 | 204.4996
2031-06-18 14:00 | 107820 | 15.55 | 224 | 177.0406 | 5.9 | 32 | 19.2 | 204.0008
2031-06-18 15:00 | 107830 | 15.55 | 224 | 176.0406 | 5.9 | 32 | 19.2 | 203.5007
2031-06-18 16:00 | 107910 | 15.55 | 224 | 176.0406 | 5.9 | 32 | 19.2 | 203.5007
2031-06-18 17:00 | 107470 | 15.55 | 224 | 176.0406 | 6 | 32 | 19.2 | 203.0021
2031-06-18 18:00 | 105630 | 15.55 | 223 | 175.0404 | 6 | 32 | 19.2 | 202.9981
2031-06-18 19:00 | 105230 | 15.55 | 223 | 175.0404 | 6 | 32 | 19.2 | 202.5028
2031-06-18 20:00 | 96280 | 15.55 | 223 | 174.0404 | 6 | 32 | 19.2 | 202.0001
2031-06-18 21:00 | 93470 | 15.55 | 223 | 174.0404 | 6 | 32 | 19.2 | 202.0001
2031-06-18 22:00 | 92660 | 15.55 | 222 | 174.0402 | 6 | 32 | 19.2 | 201.501
2031-06-18 23:00 | 91270 | 15.55 | 222 | 173.0402 | 6 | 32 | 19.2 | 201.5016
2031-06-19 | 89660 | 15.55 | 222 | 173.0402 | 6.1 | 32 | 19.2 | 201.0024
2031-06-19 01:00 | 87950 | 15.55 | 222 | 172.0402 | 6.1 | 32 | 19.2 | 200.499
2031-06-19 02:00 | 83500 | 15.55 | 222 | 172.0402 | 6.1 | 32 | 19.2 | 200.499
2031-06-19 03:00 | 76470 | 15.55 | 221 | 172.0401 | 6.1 | 32 | 19.2 | 199.9993
2031-06-19 04:00 | 67860 | 15.55 | 221 | 171.0401 | 6.1 | 32 | 19.2 | 199.5002
2031-06-19 05:00 | 59600 | 15.55 | 221 | 171.0401 | 6.1 | 32 | 19.2 | 199.5002
2031-06-19 06:00 | 53230 | 15.55 | 221 | 171.0401 | 6.1 | 32 | 19.2 | 199.0018
2031-06-19 07:00 | 48950 | 15.55 | 220 | 170.0399 | 6.2 | 32 | 19.2 | 198.9995
2031-06-19 08:00 | 46420 | 15.55 | 220 | 170.0399 | 6.2 | 32 | 19.2 | 198.4989
2031-06-19 09:00 | 49200 | 15.55 | 220 | 169.0399 | 6.2 | 31 | 18.6 | 197.9956
2031-06-19 10:00 | 56440 | 15.55 | 220 | 169.0399 | 6.2 | 31 | 18.6 | 197.9956
2031-06-19 11:00 | 68530 | 15.55 | 219 | 169.0397 | 6.2 | 31 | 18.6 | 197.4972
2031-06-19 12:00 | 85210 | 15.55 | 219 | 168.0397 | 6.2 | 31 | 18.6 | 196.9982
2031-06-19 13:00 | 99510 | 15.55 | 219 | 168.0397 | 6.2 | 31 | 18.6 | 197.0038
2031-06-19 14:00 | 102910 | 15.55 | 219 | 169.0397 | 6.3 | 31 | 18.6 | 197.9964
2031-06-19 15:00 | 103050 | 15.55 | 219 | 170.0398 | 6.3 | 32 | 19.2 | 198.9987
2031-06-19 16:00 | 103770 | 15.55 | 220 | 171.0399 | 6.4 | 32 | 19.2 | 199.9989
2031-06-19 17:00 | 104200 | 15.55 | 220 | 171.04 | 6.4 | 32 | 19.2 | 201.5018
2031-06-19 18:00 | 104230 | 15.55 | 220 | 172.04 | 6.5 | 32 | 19.2 | 202.5011
2031-06-19 19:00 | 103880 | 15.55 | 220 | 173.04 | 6.5 | 32 | 19.2 | 203.4983
2031-06-19 20:00 | 102890 | 15.55 | 221 | 174.0402 | 6.6 | 32 | 19.2 | 204.504
2031-06-19 21:00 | 103120 | 15.55 | 221 | 175.0402 | 6.6 | 33 | 19.8 | 205.5005
2031-06-19 22:00 | 100410 | 15.55 | 221 | 176.0403 | 6.7 | 33 | 19.8 | 207.0015
2031-06-19 23:00 | 99550 | 15.55 | 221 | 177.0403 | 6.7 | 33 | 19.8 | 207.996
2031-06-20 | 98930 | 15.55 | 222 | 178.0405 | 6.8 | 33 | 19.8 | 209.0049
2031-06-20 01:00 | 99240 | 15.55 | 222 | 178.0405 | 6.8 | 33 | 19.8 | 210.0038
2031-06-20 02:00 | 95210 | 15.55 | 222 | 179.0405 | 6.9 | 34 | 20.4 | 211.0025
2031-06-20 03:00 | 77720 | 15.55 | 222 | 180.0406 | 6.9 | 34 | 20.4 | 212.5001
2031-06-20 04:00 | 64940 | 15.55 | 223 | 181.0408 | 7 | 34 | 20.4 | 213.5042
2031-06-20 05:00 | 55200 | 15.55 | 223 | 182.0408 | 7 | 34 | 20.4 | 214.5014
2031-06-20 06:00 | 48330 | 15.55 | 223 | 183.0408 | 7.1 | 34 | 20.4 | 215.5015
2031-06-20 07:00 | 46120 | 15.55 | 223 | 184.0408 | 7.2 | 34 | 20.4 | 216.5016
2031-06-20 08:00 | 51550 | 15.55 | 224 | 185.041 | 7.2 | 35 | 21 | 217.9982
2031-06-20 09:00 | 62560 | 15.55 | 224 | 185.041 | 7.3 | 35 | 21 | 218.9973
2031-06-20 10:00 | 80000 | 15.55 | 224 | 186.041 | 7.3 | 35 | 21 | 220.0003
2031-06-20 11:00 | 93630 | 15.55 | 224 | 187.0411 | 7.4 | 35 | 21 | 220.9983
2031-06-20 12:00 | 95090 | 15.55 | 225 | 188.0412 | 7.4 | 35 | 21 | 221.9959
2031-06-20 13:00 | 95630 | 15.55 | 225 | 189.0413 | 7.5 | 35 | 21 | 223.4984
2031-06-20 14:00 | 94940 | 15.55 | 225 | 192.0414 | 7.6 | 35 | 21 | 223.499
2031-06-20 15:00 | 82780 | 15.55 | 224 | 194.0414 | 7.6 | 35 | 21 | 223.5042
2031-06-20 16:00 | 54040 | 15.55 | 224 | 197.0414 | 7.7 | 35 | 21 | 223.5048
2031-06-20 17:00 | 106180 | 15.55 | 224 | 200.0416 | 7.8 | 35 | 21 | 223.4961
2031-06-20 18:00 | 91480 | 15.55 | 223 | 203.0415 | 7.9 | 35 | 21 | 223.4959
2031-06-20 19:00 | 83570 | 15.55 | 223 | 205.0417 | 8 | 36 | 21.6 | 223.501
2031-06-20 20:00 | 93590 | 15.55 | 223 | 208.0418 | 8.1 | 36 | 21.6 | 224.0042
2031-06-20 21:00 | 91620 | 15.55 | 222 | 211.0417 | 8.2 | 36 | 21.6 | 223.9977
2031-06-20 22:00 | 92530 | 15.55 | 222 | 213.0418 | 8.3 | 36 | 21.6 | 223.9965
2031-06-20 23:00 | 93270 | 15.55 | 222 | 216.042 | 8.4 | 36 | 21.6 | 224.0028
2031-06-21 | 96540 | 15.55 | 221 | 219.0419 | 8.5 | 36 | 21.6 | 224.0016
2031-06-21 01:00 | 95520 | 15.6 | 221 | 222.042 | 8.6 | 36 | 21.6 | 224.0024
2031-06-21 02:00 | 86680 | 15.6 | 221 | 224.0421 | 8.7 | 36 | 21.6 | 224.0045
2031-06-21 03:00 | 67580 | 15.6 | 220 | 227.0421 | 8.8 | 36 | 21.6 | 224.4991
2031-06-21 04:00 | 63630 | 15.6 | 220 | 230.0422 | 8.9 | 36 | 21.6 | 224.5013
2031-06-21 05:00 | 51490 | 15.6 | 220 | 232.0423 | 9 | 36 | 21.6 | 224.498
2031-06-21 06:00 | 47240 | 15.6 | 220 | 235.0424 | 9.1 | 36 | 21.6 | 224.5047
2031-06-21 07:00 | 42660 | 15.6 | 219 | 238.0424 | 9.2 | 36 | 21.6 | 224.4984
2031-06-21 08:00 | 28870 | 15.6 | 219 | 241.0425 | 9.3 | 36 | 21.6 | 224.4991
2031-06-21 09:00 | 24770 | 15.6 | 219 | 243.0425 | 9.4 | 36 | 21.6 | 224.4991
2031-06-21 10:00 | 27620 | 15.6 | 218 | 246.0423 | 9.5 | 36 | 21.6 | 224.9963
2031-06-21 11:00 | 52260 | 15.6 | 218 | 249.0422 | 9.6 | 36 | 21.6 | 224.9998
2031-06-21 12:00 | 110820 | 15.6 | 218 | 251.0422 | 9.7 | 36 | 21.6 | 224.9983
2031-06-21 13:00 | 117550 | 15.6 | 217 | 254.0421 | 9.8 | 36 | 21.6 | 224.9998
2031-06-21 14:00 | 129780 | 15.6 | 214 | 250.0415 | 9.7 | 35 | 21 | 222.0019
2031-06-21 15:00 | 123850 | 15.6 | 211 | 247.0409 | 9.5 | 35 | 21 | 219.4961
2031-06-21 16:00 | 169410 | 15.6 | 207 | 243.0401 | 9.4 | 34 | 20.4 | 216.4997
2031-06-21 17:00 | 79980 | 15.6 | 204 | 239.0396 | 9.2 | 34 | 20.4 | 214.0014
2031-06-21 18:00 | 90350 | 15.6 | 201 | 236.039 | 9.1 | 33 | 19.8 | 210.9966
2031-06-21 19:00 | 80430 | 15.6 | 197 | 232.0382 | 8.9 | 33 | 19.8 | 207.9988
2031-06-21 20:00 | 90170 | 15.6 | 194 | 228.0376 | 8.8 | 33 | 19.8 | 205.4996
2031-06-21 21:00 | 90140 | 15.6 | 191 | 224.037 | 8.6 | 32 | 19.2 | 202.5028
2031-06-21 22:00 | 94000 | 15.6 | 188 | 221.0364 | 8.5 | 32 | 19.2 | 199.9971
2031-06-21 23:00 | 95200 | 15.6 | 184 | 217.0357 | 8.3 | 31 | 18.6 | 197.0025
2031-06-22 | 95970 | 15.6 | 181 | 213.0351 | 8.2 | 31 | 18.6 | 194.5022
2031-06-22 01:00 | 96490 | 15.65 | 178 | 210.0345 | 8 | 30 | 18 | 191.5019
2031-06-22 02:00 | 92890 | 15.65 | 174 | 206.0337 | 7.9 | 30 | 18 | 188.5025
2031-06-22 03:00 | 83180 | 15.65 | 171 | 202.0332 | 7.7 | 30 | 18 | 186
2031-06-22 04:00 | 75520 | 15.65 | 168 | 199.0326 | 7.6 | 29 | 17.4 | 183
2031-06-22 05:00 | 70850 | 15.65 | 164 | 195.0318 | 7.4 | 29 | 17.4 | 180.503
2031-06-22 06:00 | 95100 | 15.65 | 161 | 191.0312 | 7.3 | 28 | 16.8 | 177.501
2031-06-22 07:00 | 119890 | 15.65 | 158 | 187.0307 | 7.1 | 28 | 16.8 | 174.5
2031-06-22 08:00 | 132410 | 15.65 | 155 | 184.03 | 7 | 27 | 16.2 | 172.0008
2031-06-22 09:00 | 170870 | 15.65 | 151 | 180.0293 | 6.8 | 27 | 16.2 | 169.0037
2031-06-22 10:00 | 155210 | 15.65 | 148 | 176.0287 | 6.7 | 26 | 15.6 | 166.503
2031-06-22 11:00 | 144470 | 15.65 | 145 | 173.0281 | 6.5 | 26 | 15.6 | 163.5011
2031-06-22 12:00 | 162470 | 15.65 | 141 | 169.0274 | 6.4 | 26 | 15.6 | 160.999
2031-06-22 13:00 | 192310 | 15.65 | 138 | 165.0267 | 6.2 | 25 | 15 | 158.001
2031-06-22 14:00 | 168240 | 15.65 | 141 | 169.0273 | 6.3 | 25 | 15 | 160.5001
2031-06-22 15:00 | 196760 | 15.65 | 144 | 173.0279 | 6.4 | 26 | 15.6 | 163.0045
2031-06-22 16:00 | 172850 | 15.65 | 146 | 177.0283 | 6.5 | 26 | 15.6 | 165.502
2031-06-22 17:00 | 129640 | 15.65 | 149 | 181.0289 | 6.5 | 27 | 16.2 | 168.0025
2031-06-22 18:00 | 128980 | 15.65 | 152 | 185.0295 | 6.6 | 27 | 16.2 | 170.4955
2031-06-22 19:00 | 143450 | 15.65 | 155 | 189.0301 | 6.7 | 27 | 16.2 | 173.0015
2031-06-22 20:00 | 109210 | 15.65 | 158 | 193.0306 | 6.8 | 28 | 16.8 | 175.9974
2031-06-22 21:00 | 141730 | 15.65 | 161 | 197.0312 | 6.9 | 28 | 16.8 | 178.4973
2031-06-22 22:00 | 107440 | 15.65 | 163 | 201.0316 | 7 | 29 | 17.4 | 180.9985
2031-06-22 23:00 | 106480 | 15.65 | 166 | 205.0322 | 7 | 29 | 17.4 | 183.5005
2031-06-23 | 134160 | 15.65 | 169 | 209.0327 | 7.1 | 30 | 18 | 186
2031-06-23 01:00 | 98810 | 15.7 | 172 | 213.0333 | 7.2 | 30 | 18 | 188.5048
2031-06-23 02:00 | 99430 | 15.7 | 175 | 217.0339 | 7.3 | 30 | 18 | 191.0015
2031-06-23 03:00 | 99200 | 15.7 | 177 | 221.0343 | 7.4 | 31 | 18.6 | 193.4981
2031-06-23 04:00 | 91750 | 15.7 | 180 | 225.0349 | 7.4 | 31 | 18.6 | 196.0011
2031-06-23 05:00 | 66890 | 15.7 | 183 | 229.0354 | 7.5 | 32 | 19.2 | 198.4989
2031-06-23 06:00 | 62520 | 15.7 | 186 | 233.036 | 7.6 | 32 | 19.2 | 201.0026
2031-06-23 07:00 | 59920 | 15.7 | 189 | 237.0365 | 7.7 | 32 | 19.2 | 204.002
2031-06-23 08:00 | 65500 | 15.7 | 192 | 241.0371 | 7.8 | 33 | 19.8 | 206.4957
2031-06-23 09:00 | 79010 | 15.7 | 194 | 245.0375 | 7.8 | 33 | 19.8 | 209.0047
2031-06-23 10:00 | 97220 | 15.7 | 197 | 249.038 | 7.9 | 34 | 20.4 | 211.4985
2031-06-23 11:00 | 111060 | 15.7 | 200 | 253.0385 | 8 | 34 | 20.4 | 214.0018
2031-06-23 12:00 | 111080 | 15.7 | 203 | 257.0391 | 8.1 | 34 | 20.4 | 216.4971
2031-06-23 13:00 | 108670 | 15.7 | 206 | 261.0397 | 8.2 | 35 | 21 | 219.0038
2031-06-23 14:00 | 113950 | 15.7 | 206 | 258.0396 | 8.1 | 35 | 21 | 218.9951
2031-06-23 15:00 | 107380 | 15.7 | 206 | 256.0396 | 8 | 35 | 21 | 218.9995
2031-06-23 16:00 | 106160 | 15.7 | 206 | 253.0396 | 7.9 | 35 | 21 | 218.998
2031-06-23 17:00 | 99970 | 15.7 | 206 | 251.0396 | 7.8 | 35 | 21 | 219.0028
2031-06-23 18:00 | 98600 | 15.7 | 206 | 248.0396 | 7.6 | 35 | 21 | 218.9982
2031-06-23 19:00 | 98650 | 15.7 | 207 | 246.0397 | 7.5 | 35 | 21 | 218.5047
2031-06-23 20:00 | 99930 | 15.7 | 207 | 243.0397 | 7.4 | 35 | 21 | 218.4966
2031-06-23 21:00 | 102980 | 15.7 | 207 | 241.0397 | 7.3 | 35 | 21 | 218.4995
2031-06-23 22:00 | 103080 | 15.7 | 207 | 238.0396 | 7.2 | 35 | 21 | 218.501
2031-06-23 23:00 | 102760 | 15.7 | 207 | 236.0396 | 7.1 | 35 | 21 | 218.5011
2031-06-24 | 102250 | 15.7 | 207 | 233.0396 | 7 | 35 | 21 | 218.5038
2031-06-24 01:00 | 101090 | 15.75 | 207 | 231.0396 | 6.9 | 35 | 21 | 218.5041
2031-06-24 02:00 | 92920 | 15.75 | 207 | 228.0396 | 6.8 | 35 | 21 | 218.4995
2031-06-24 03:00 | 83290 | 15.75 | 208 | 226.0397 | 6.7 | 35 | 21 | 218.5041
2031-06-24 04:00 | 71890 | 15.75 | 208 | 223.0397 | 6.6 | 35 | 21 | 218.0006
2031-06-24 05:00 | 62440 | 15.75 | 208 | 221.0396 | 6.5 | 35 | 21 | 217.9958
2031-06-24 06:00 | 56570 | 15.75 | 208 | 218.0396 | 6.4 | 35 | 21 | 218.0045
2031-06-24 07:00 | 53680 | 15.75 | 208 | 216.0396 | 6.3 | 35 | 21 | 218.0013
2031-06-24 08:00 | 59110 | 15.75 | 208 | 213.0395 | 6.2 | 35 | 21 | 218.0012
2031-06-24 09:00 | 72290 | 15.75 | 208 | 211.0395 | 6.1 | 35 | 21 | 217.9971
2031-06-24 10:00 | 90560 | 15.75 | 209 | 208.0396 | 6 | 35 | 21 | 217.9955
2031-06-24 11:00 | 106260 | 15.75 | 209 | 206.0395 | 5.9 | 35 | 21 | 217.9956
2031-06-24 12:00 | 111000 | 15.75 | 209 | 203.0395 | 5.8 | 35 | 21 | 218.0001
2031-06-24 13:00 | 108440 | 15.75 | 209 | 201.0395 | 5.7 | 35 | 21 | 217.9991
2031-06-24 14:00 | 105240 | 15.75 | 209 | 200.0395 | 5.6 | 35 | 21 | 217.9951
2031-06-24 15:00 | 102170 | 15.75 | 210 | 200.0396 | 5.6 | 35 | 21 | 217.5024
2031-06-24 16:00 | 99030 | 15.75 | 211 | 199.0397 | 5.6 | 35 | 21 | 217.4978
2031-06-24 17:00 | 96940 | 15.75 | 211 | 199.0397 | 5.6 | 35 | 21 | 217.4986
2031-06-24 18:00 | 96400 | 15.75 | 212 | 198.0398 | 5.6 | 35 | 21 | 217.497
2031-06-24 19:00 | 96550 | 15.75 | 212 | 197.0397 | 5.6 | 35 | 21 | 217.5042
2031-06-24 20:00 | 97350 | 15.75 | 213 | 197.0398 | 5.5 | 35 | 21 | 217.5005
2031-06-24 21:00 | 99060 | 15.75 | 213 | 196.0398 | 5.5 | 35 | 21 | 217.5041
2031-06-24 22:00 | 98210 | 15.75 | 214 | 196.0399 | 5.5 | 35 | 21 | 217.4993
2031-06-24 23:00 | 96220 | 15.75 | 214 | 195.0399 | 5.5 | 35 | 21 | 217.5003
2031-06-25 | 93280 | 15.75 | 215 | 194.0401 | 5.5 | 35 | 21 | 217.4987
2031-06-25 01:00 | 89800 | 15.8 | 215 | 194.04 | 5.5 | 35 | 21 | 217.5043
2031-06-25 02:00 | 85260 | 15.8 | 216 | 193.0401 | 5.5 | 35 | 21 | 217.4954
2031-06-25 03:00 | 78350 | 15.8 | 216 | 193.0401 | 5.4 | 35 | 21 | 217.4989
2031-06-25 04:00 | 69800 | 15.8 | 217 | 192.0402 | 5.4 | 35 | 21 | 217.4964
2031-06-25 05:00 | 61700 | 15.8 | 217 | 191.0402 | 5.4 | 35 | 21 | 217.4976
2031-06-25 06:00 | 55100 | 15.8 | 218 | 191.0403 | 5.4 | 35 | 21 | 217.5009
2031-06-25 07:00 | 51540 | 15.8 | 218 | 190.0403 | 5.4 | 35 | 21 | 217.4952
2031-06-25 08:00 | 50600 | 15.8 | 219 | 189.0404 | 5.4 | 35 | 21 | 217.5013
2031-06-25 09:00 | 53910 | 15.8 | 219 | 189.0403 | 5.3 | 35 | 21 | 217.5041
2031-06-25 10:00 | 63610 | 15.8 | 220 | 188.0404 | 5.3 | 35 | 21 | 217.4964
2031-06-25 11:00 | 79640 | 15.8 | 220 | 188.0404 | 5.3 | 35 | 21 | 217.5003
2031-06-25 12:00 | 96610 | 15.8 | 221 | 187.0405 | 5.3 | 35 | 21 | 217.4954
2031-06-25 13:00 | 109650 | 15.8 | 221 | 186.0405 | 5.3 | 35 | 21 | 217.4978
2031-06-25 14:00 | 113730 | 15.8 | 220 | 185.0403 | 5.3 | 34 | 20.4 | 217.0037
2031-06-25 15:00 | 110720 | 15.8 | 219 | 184.0402 | 5.3 | 34 | 20.4 | 216.0025
2031-06-25 16:00 | 105380 | 15.8 | 218 | 183.04 | 5.3 | 34 | 20.4 | 215.0021
2031-06-25 17:00 | 104790 | 15.8 | 217 | 181.0398 | 5.3 | 34 | 20.4 | 214.5046
2031-06-25 18:00 | 103810 | 15.8 | 216 | 180.0396 | 5.2 | 34 | 20.4 | 213.5014
2031-06-25 19:00 | 101510 | 15.8 | 215 | 179.0394 | 5.2 | 34 | 20.4 | 212.4966
2031-06-25 20:00 | 98750 | 15.8 | 213 | 178.039 | 5.2 | 34 | 20.4 | 212.001
2031-06-25 21:00 | 96080 | 15.8 | 212 | 176.0388 | 5.2 | 34 | 20.4 | 210.9985
2031-06-25 22:00 | 93990 | 15.8 | 211 | 175.0386 | 5.2 | 33 | 19.8 | 210.5029
2031-06-25 23:00 | 93010 | 15.8 | 210 | 174.0384 | 5.2 | 33 | 19.8 | 209.4971
2031-06-26 | 90820 | 15.8 | 209 | 172.0382 | 5.2 | 33 | 19.8 | 208.5011
2031-06-26 01:00 | 88410 | 15.85 | 208 | 171.038 | 5.2 | 33 | 19.8 | 208.0041
2031-06-26 02:00 | 84870 | 15.85 | 207 | 170.0378 | 5.2 | 33 | 19.8 | 207.0006
2031-06-26 03:00 | 88930 | 15.85 | 205 | 169.0375 | 5.2 | 33 | 19.8 | 206.5038
2031-06-26 04:00 | 103040 | 15.85 | 204 | 167.0373 | 5.2 | 33 | 19.8 | 205.495
2031-06-26 05:00 | 90650 | 15.85 | 203 | 166.0371 | 5.2 | 32 | 19.2 | 204.5009
2031-06-26 06:00 | 74490 | 15.85 | 202 | 165.0369 | 5.2 | 32 | 19.2 | 204.0007
2031-06-26 07:00 | 66850 | 15.85 | 201 | 164.0367 | 5.2 | 32 | 19.2 | 202.9999
2031-06-26 08:00 | 64220 | 15.85 | 200 | 162.0365 | 5.1 | 32 | 19.2 | 202.4989
2031-06-26 09:00 | 64780 | 15.85 | 199 | 161.0363 | 5.1 | 32 | 19.2 | 201.5023
2031-06-26 10:00 | 66950 | 15.85 | 198 | 160.0361 | 5.1 | 32 | 19.2 | 200.504
2031-06-26 11:00 | 77260 | 15.85 | 196 | 158.0358 | 5.1 | 32 | 19.2 | 200.0028
2031-06-26 12:00 | 93460 | 15.85 | 195 | 157.0356 | 5.1 | 32 | 19.2 | 199.0035
2031-06-26 13:00 | 105930 | 15.85 | 194 | 156.0354 | 5.1 | 31 | 18.6 | 198.5014
2031-06-26 14:00 | 102950 | 15.85 | 195 | 158.0356 | 5.2 | 32 | 19.2 | 199.4996
2031-06-26 15:00 | 110400 | 15.85 | 197 | 160.036 | 5.2 | 32 | 19.2 | 201.0046
2031-06-26 16:00 | 121350 | 15.85 | 198 | 162.0362 | 5.3 | 32 | 19.2 | 202.4951
2031-06-26 17:00 | 95310 | 15.85 | 199 | 164.0365 | 5.4 | 32 | 19.2 | 203.5003
2031-06-26 18:00 | 127910 | 15.85 | 200 | 166.0367 | 5.4 | 33 | 19.8 | 205.0031
2031-06-26 19:00 | 94170 | 15.85 | 202 | 168.037 | 5.5 | 33 | 19.8 | 206.4975
2031-06-26 20:00 | 93700 | 15.85 | 203 | 170.0373 | 5.5 | 33 | 19.8 | 207.5042
2031-06-26 21:00 | 95320 | 15.85 | 204 | 172.0375 | 5.6 | 33 | 19.8 | 209.0019
2031-06-26 22:00 | 127940 | 15.85 | 205 | 174.0377 | 5.7 | 33 | 19.8 | 210.4972
2031-06-26 23:00 | 92920 | 15.85 | 207 | 176.0381 | 5.7 | 34 | 20.4 | 211.9998
2031-06-27 | 92920 | 15.85 | 208 | 178.0383 | 5.8 | 34 | 20.4 | 213
2031-06-27 01:00 | 124290 | 15.9 | 209 | 180.0385 | 5.9 | 34 | 20.4 | 214.4995
2031-06-27 02:00 | 89390 | 15.9 | 210 | 182.0387 | 5.9 | 34 | 20.4 | 215.9988
2031-06-27 03:00 | 88760 | 15.9 | 212 | 184.0391 | 6 | 34 | 20.4 | 216.9974
2031-06-27 04:00 | 71430 | 15.9 | 213 | 186.0393 | 6.1 | 35 | 21 | 218.4999
2031-06-27 05:00 | 61280 | 15.9 | 214 | 188.0395 | 6.1 | 35 | 21 | 220.0019
2031-06-27 06:00 | 52040 | 15.9 | 215 | 190.0398 | 6.2 | 35 | 21 | 221.5045
2031-06-27 07:00 | 50040 | 15.9 | 216 | 192.04 | 6.2 | 35 | 21 | 222.4955
2031-06-27 08:00 | 54880 | 15.9 | 218 | 194.0404 | 6.3 | 36 | 21.6 | 224.0041
2031-06-27 09:00 | 66870 | 15.9 | 219 | 196.0406 | 6.4 | 36 | 21.6 | 225.4984
2031-06-27 10:00 | 83790 | 15.9 | 220 | 198.0408 | 6.4 | 36 | 21.6 | 226.4992
2031-06-27 11:00 | 98680 | 15.9 | 221 | 200.041 | 6.5 | 36 | 21.6 | 227.9969
2031-06-27 12:00 | 101140 | 15.9 | 223 | 202.0414 | 6.6 | 36 | 21.6 | 229.5024
2031-06-27 13:00 | 113650 | 15.9 | 224 | 204.0416 | 6.6 | 37 | 22.2 | 231.0048
2031-06-27 14:00 | 101550 | 15.9 | 223 | 205.0415 | 6.6 | 36 | 21.6 | 229.9981
2031-06-27 15:00 | 99210 | 15.9 | 222 | 207.0413 | 6.7 | 36 | 21.6 | 229.0036
2031-06-27 16:00 | 96620 | 15.9 | 222 | 208.0413 | 6.7 | 36 | 21.6 | 228.0031
2031-06-27 17:00 | 93600 | 15.9 | 221 | 209.0412 | 6.7 | 36 | 21.6 | 226.9979
2031-06-27 18:00 | 92120 | 15.9 | 220 | 210.0411 | 6.8 | 36 | 21.6 | 226.0022
2031-06-27 19:00 | 91130 | 15.9 | 219 | 211.0409 | 6.8 | 36 | 21.6 | 225.0046
2031-06-27 20:00 | 93360 | 15.9 | 218 | 213.0408 | 6.8 | 36 | 21.6 | 224.0035
2031-06-27 21:00 | 96110 | 15.9 | 218 | 214.0408 | 6.8 | 35 | 21 | 222.9954
2031-06-27 22:00 | 98830 | 15.9 | 217 | 215.0407 | 6.9 | 35 | 21 | 221.9988
2031-06-27 23:00 | 99690 | 15.9 | 216 | 216.0405 | 6.9 | 35 | 21 | 220.9994
2031-06-28 | 98410 | 15.9 | 215 | 217.0404 | 6.9 | 35 | 21 | 220.0035
2031-06-28 01:00 | 94990 | 15.95 | 214 | 219.0402 | 6.9 | 35 | 21 | 218.9989
2031-06-28 02:00 | 87840 | 15.95 | 214 | 220.0402 | 7 | 35 | 21 | 217.9956
2031-06-28 03:00 | 77190 | 15.95 | 213 | 221.0401 | 7 | 34 | 20.4 | 217.4987
2031-06-28 04:00 | 65990 | 15.95 | 212 | 222.04 | 7 | 34 | 20.4 | 216.4985
2031-06-28 05:00 | 55980 | 15.95 | 211 | 224.0398 | 7.1 | 34 | 20.4 | 215.5026
2031-06-28 06:00 | 49790 | 15.95 | 210 | 225.0396 | 7.1 | 34 | 20.4 | 214.4969
2031-06-28 07:00 | 47520 | 15.95 | 210 | 226.0396 | 7.1 | 34 | 20.4 | 213.501
2031-06-28 08:00 | 51660 | 15.95 | 209 | 227.0395 | 7.1 | 34 | 20.4 | 212.4992
2031-06-28 09:00 | 62640 | 15.95 | 208 | 228.0394 | 7.2 | 34 | 20.4 | 211.5024
2031-06-28 10:00 | 80920 | 15.95 | 207 | 230.0392 | 7.2 | 33 | 19.8 | 210.4986
2031-06-28 11:00 | 96580 | 15.95 | 207 | 231.0392 | 7.2 | 33 | 19.8 | 209.5033
2031-06-28 12:00 | 102900 | 15.95 | 206 | 232.0391 | 7.3 | 33 | 19.8 | 208.4998
2031-06-28 13:00 | 102960 | 15.95 | 205 | 233.0389 | 7.3 | 33 | 19.8 | 207.4951
2031-06-28 14:00 | 97100 | 15.95 | 205 | 235.039 | 7.3 | 33 | 19.8 | 207.5036
2031-06-28 15:00 | 94960 | 15.95 | 206 | 236.0393 | 7.3 | 33 | 19.8 | 207.5026
2031-06-28 16:00 | 92570 | 15.95 | 207 | 237.0395 | 7.3 | 33 | 19.8 | 207.5031
2031-06-28 17:00 | 88660 | 15.95 | 207 | 239.0396 | 7.3 | 33 | 19.8 | 208.0049
2031-06-28 18:00 | 86840 | 15.95 | 208 | 240.0399 | 7.3 | 33 | 19.8 | 208.0019
2031-06-28 19:00 | 86880 | 15.95 | 208 | 241.0399 | 7.3 | 33 | 19.8 | 207.9977
2031-06-28 20:00 | 89360 | 15.95 | 209 | 242.0402 | 7.3 | 33 | 19.8 | 208.0045
2031-06-28 21:00 | 92820 | 15.95 | 209 | 244.0403 | 7.3 | 33 | 19.8 | 207.9997
2031-06-28 22:00 | 94890 | 15.95 | 210 | 245.0405 | 7.3 | 33 | 19.8 | 208.0002
2031-06-28 23:00 | 98790 | 15.95 | 210 | 246.0406 | 7.3 | 33 | 19.8 | 207.9997
2031-06-29 | 99940 | 15.95 | 211 | 248.0408 | 7.3 | 33 | 19.8 | 207.9993
2031-06-29 01:00 | 95450 | 16 | 211 | 249.0409 | 7.3 | 33 | 19.8 | 207.9984
2031-06-29 02:00 | 88600 | 16 | 212 | 250.0411 | 7.3 | 33 | 19.8 | 208.5018
2031-06-29 03:00 | 77450 | 16 | 212 | 252.0411 | 7.3 | 33 | 19.8 | 208.4965
2031-06-29 04:00 | 64780 | 16 | 213 | 253.0413 | 7.3 | 33 | 19.8 | 208.4999
2031-06-29 05:00 | 55060 | 16 | 213 | 254.0413 | 7.3 | 33 | 19.8 | 208.4995
2031-06-29 06:00 | 49030 | 16 | 214 | 256.0415 | 7.3 | 33 | 19.8 | 208.5008
2031-06-29 07:00 | 46700 | 16 | 214 | 257.0415 | 7.3 | 33 | 19.8 | 208.4986
2031-06-29 08:00 | 51190 | 16 | 215 | 258.0417 | 7.3 | 33 | 19.8 | 208.5038
2031-06-29 09:00 | 64140 | 16 | 215 | 260.0417 | 7.3 | 33 | 19.8 | 208.498
2031-06-29 10:00 | 81140 | 16 | 216 | 261.0419 | 7.3 | 33 | 19.8 | 208.5048
2031-06-29 11:00 | 96600 | 16 | 216 | 262.0419 | 7.3 | 33 | 19.8 | 208.5022
2031-06-29 12:00 | 102310 | 16 | 217 | 264.0421 | 7.3 | 33 | 19.8 | 209.005
2031-06-29 13:00 | 101440 | 16 | 217 | 265.0421 | 7.3 | 33 | 19.8 | 209.0028
2031-06-29 14:00 | 96880 | 16 | 217 | 264.0421 | 7.3 | 33 | 19.8 | 209.0005
2031-06-29 15:00 | 93000 | 16 | 216 | 263.0419 | 7.3 | 33 | 19.8 | 209.5011
2031-06-29 16:00 | 91320 | 16 | 215 | 262.0417 | 7.2 | 33 | 19.8 | 209.4991
2031-06-29 17:00 | 89100 | 16 | 215 | 261.0417 | 7.2 | 33 | 19.8 | 210.0005
2031-06-29 18:00 | 88260 | 16 | 214 | 260.0415 | 7.2 | 33 | 19.8 | 210.0004
2031-06-29 19:00 | 88670 | 16 | 213 | 259.0413 | 7.2 | 33 | 19.8 | 210.5021
2031-06-29 20:00 | 90980 | 16 | 213 | 258.0413 | 7.2 | 33 | 19.8 | 210.4968
2031-06-29 21:00 | 93980 | 16 | 212 | 257.0411 | 7.1 | 33 | 19.8 | 211.0025
2031-06-29 22:00 | 96180 | 16 | 211 | 256.0409 | 7.1 | 33 | 19.8 | 211.001
2031-06-29 23:00 | 97480 | 16 | 211 | 256.0409 | 7.1 | 34 | 20.4 | 211.0038
2031-06-30 | 96600 | 16 | 210 | 255.0407 | 7.1 | 34 | 20.4 | 211.5033
2031-06-30 01:00 | 96330 | 16 | 209 | 254.0405 | 7.1 | 34 | 20.4 | 211.4964
2031-06-30 02:00 | 92600 | 16 | 208 | 253.0403 | 7 | 34 | 20.4 | 211.9992
2031-06-30 03:00 | 78460 | 16 | 208 | 252.0403 | 7 | 34 | 20.4 | 212.0048
2031-06-30 04:00 | 67320 | 16 | 207 | 251.0401 | 7 | 34 | 20.4 | 212.496
2031-06-30 05:00 | 57880 | 16 | 206 | 250.04 | 7 | 34 | 20.4 | 212.4998
2031-06-30 06:00 | 50290 | 16 | 206 | 249.0399 | 7 | 34 | 20.4 | 212.998
2031-06-30 07:00 | 47350 | 16 | 205 | 248.0397 | 6.9 | 34 | 20.4 | 213.0027
2031-06-30 08:00 | 51270 | 16 | 204 | 247.0396 | 6.9 | 34 | 20.4 | 213.4982
2031-06-30 09:00 | 62560 | 16 | 204 | 246.0396 | 6.9 | 34 | 20.4 | 213.5017
2031-06-30 10:00 | 81240 | 16 | 203 | 245.0394 | 6.9 | 34 | 20.4 | 214.001
2031-06-30 11:00 | 96420 | 16 | 202 | 244.0392 | 6.9 | 34 | 20.4 | 213.9963
2031-06-30 12:00 | 103420 | 16 | 202 | 243.0392 | 6.8 | 34 | 20.4 | 214.4962
2031-06-30 13:00 | 102980 | 16 | 201 | 242.039 | 6.8 | 34 | 20.4 | 214.4998
2031-06-30 14:00 | 98000 | 16 | 203 | 242.0393 | 6.8 | 34 | 20.4 | 216.9961
2031-06-30 15:00 | 98720 | 16 | 204 | 241.0394 | 6.8 | 35 | 21 | 218.9984
2031-06-30 16:00 | 94330 | 16 | 206 | 241.0397 | 6.8 | 35 | 21 | 221.5007
2031-06-30 17:00 | 93100 | 16 | 208 | 240.0401 | 6.8 | 36 | 21.6 | 224.0039
2031-06-30 18:00 | 91620 | 16 | 209 | 240.0402 | 6.8 | 36 | 21.6 | 226.0026
2031-06-30 19:00 | 91810 | 16 | 211 | 239.0405 | 6.8 | 36 | 21.6 | 228.4966
2031-06-30 20:00 | 92030 | 16 | 213 | 239.0408 | 6.9 | 37 | 22.2 | 230.5008
2031-06-30 21:00 | 91590 | 16 | 215 | 238.0411 | 6.9 | 37 | 22.2 | 232.9956
2031-06-30 22:00 | 91560 | 16 | 216 | 238.0413 | 6.9 | 37 | 22.2 | 235.5028
2031-06-30 23:00 | 91920 | 16 | 218 | 237.0416 | 6.9 | 38 | 22.8 | 237.5043
2031-07-01 | 90980 | 16 | 220 | 237.0419 | 6.9 | 38 | 22.8 | 239.9985
2031-07-01 01:00 | 89670 | 15.9 | 222 | 236.0422 | 6.9 | 38 | 22.8 | 241.9963
2031-07-01 02:00 | 88810 | 15.9 | 223 | 236.0424 | 6.9 | 39 | 23.4 | 244.4987
2031-07-01 03:00 | 68620 | 15.9 | 225 | 235.0427 | 6.9 | 39 | 23.4 | 246.9984
2031-07-01 04:00 | 67650 | 15.9 | 227 | 235.043 | 6.9 | 40 | 24 | 248.9973
2031-07-01 05:00 | 54130 | 15.9 | 228 | 234.0432 | 6.9 | 40 | 24 | 251.5049
2031-07-01 06:00 | 51310 | 15.9 | 230 | 234.0435 | 6.9 | 40 | 24 | 253.4994
2031-07-01 07:00 | 46810 | 15.9 | 232 | 233.0438 | 6.9 | 41 | 24.6 | 255.9956
2031-07-01 08:00 | 47570 | 15.9 | 234 | 233.0441 | 6.9 | 41 | 24.6 | 258.5014
2031-07-01 09:00 | 50440 | 15.9 | 235 | 232.0443 | 6.9 | 41 | 24.6 | 260.5044
2031-07-01 10:00 | 59990 | 15.9 | 237 | 232.0446 | 6.9 | 42 | 25.2 | 262.9958
2031-07-01 11:00 | 73480 | 15.9 | 239 | 231.0449 | 6.9 | 42 | 25.2 | 265.005
2031-07-01 12:00 | 89570 | 15.9 | 240 | 231.0451 | 6.9 | 42 | 25.2 | 267.5032
2031-07-01 13:00 | 100790 | 15.9 | 242 | 230.0454 | 6.9 | 43 | 25.8 | 269.9964
2031-07-01 14:00 | 99580 | 15.9 | 241 | 228.0452 | 6.9 | 43 | 25.8 | 269.9972
2031-07-01 15:00 | 97670 | 15.9 | 241 | 226.0451 | 6.8 | 43 | 25.8 | 270.4987
2031-07-01 16:00 | 95870 | 15.9 | 240 | 224.0449 | 6.8 | 43 | 25.8 | 270.5034
2031-07-01 17:00 | 96690 | 15.9 | 239 | 222.0447 | 6.8 | 43 | 25.8 | 270.9983
2031-07-01 18:00 | 95240 | 15.9 | 238 | 219.0445 | 6.7 | 43 | 25.8 | 270.9983
2031-07-01 19:00 | 92780 | 15.9 | 237 | 217.0443 | 6.7 | 43 | 25.8 | 271.4998
2031-07-01 20:00 | 93050 | 15.9 | 237 | 215.0442 | 6.7 | 43 | 25.8 | 271.5006
2031-07-01 21:00 | 93150 | 15.9 | 236 | 213.044 | 6.6 | 43 | 25.8 | 272.0032
2031-07-01 22:00 | 93570 | 15.9 | 235 | 211.0438 | 6.6 | 43 | 25.8 | 272.0018
2031-07-01 23:00 | 91860 | 15.9 | 234 | 209.0435 | 6.5 | 43 | 25.8 | 272.4957
2031-07-02 | 93060 | 15.9 | 233 | 207.0433 | 6.5 | 43 | 25.8 | 272.4987
2031-07-02 01:00 | 93280 | 15.8 | 232 | 204.0431 | 6.5 | 43 | 25.8 | 272.9945
2031-07-02 02:00 | 93460 | 15.8 | 232 | 202.0431 | 6.4 | 43 | 25.8 | 273.0017
2031-07-02 03:00 | 90910 | 15.8 | 231 | 200.0429 | 6.4 | 43 | 25.8 | 273.4968
2031-07-02 04:00 | 91020 | 15.8 | 230 | 198.0426 | 6.4 | 43 | 25.8 | 273.5026
2031-07-02 05:00 | 54830 | 15.8 | 229 | 196.0424 | 6.3 | 43 | 25.8 | 273.9981
2031-07-02 06:00 | 40030 | 15.8 | 228 | 194.0422 | 6.3 | 44 | 26.4 | 273.997
2031-07-02 07:00 | 50020 | 15.8 | 228 | 192.0421 | 6.2 | 44 | 26.4 | 274.4972
2031-07-02 08:00 | 66970 | 15.8 | 227 | 189.0419 | 6.2 | 44 | 26.4 | 274.498
2031-07-02 09:00 | 47120 | 15.8 | 226 | 187.0417 | 6.2 | 44 | 26.4 | 275.0019
2031-07-02 10:00 | 81730 | 15.8 | 225 | 185.0415 | 6.1 | 44 | 26.4 | 274.995
2031-07-02 11:00 | 83070 | 15.8 | 224 | 183.0413 | 6.1 | 44 | 26.4 | 275.5036
2031-07-02 12:00 | 88570 | 15.8 | 224 | 181.0412 | 6.1 | 44 | 26.4 | 275.4966
2031-07-02 13:00 | 94010 | 15.8 | 223 | 179.041 | 6 | 44 | 26.4 | 276.0041
2031-07-02 14:00 | 98030 | 15.8 | 222 | 177.0407 | 6 | 43 | 25.8 | 273.9977
2031-07-02 15:00 | 98260 | 15.8 | 220 | 176.0404 | 5.9 | 43 | 25.8 | 272.0011
2031-07-02 16:00 | 96710 | 15.8 | 219 | 174.0402 | 5.9 | 43 | 25.8 | 270.5007
2031-07-02 17:00 | 92720 | 15.8 | 218 | 173.04 | 5.9 | 43 | 25.8 | 268.5046
2031-07-02 18:00 | 88910 | 15.8 | 217 | 171.0398 | 5.8 | 42 | 25.2 | 266.4987
2031-07-02 19:00 | 87730 | 15.8 | 216 | 170.0395 | 5.8 | 42 | 25.2 | 264.497
2031-07-02 20:00 | 88940 | 15.8 | 215 | 168.0393 | 5.8 | 42 | 25.2 | 262.997
2031-07-02 21:00 | 90710 | 15.8 | 213 | 167.0389 | 5.7 | 41 | 24.6 | 260.9991
2031-07-02 22:00 | 88630 | 15.8 | 212 | 165.0387 | 5.7 | 41 | 24.6 | 259
2031-07-02 23:00 | 85920 | 15.8 | 211 | 164.0385 | 5.7 | 41 | 24.6 | 257.5023
2031-07-03 | 83640 | 15.8 | 210 | 162.0383 | 5.6 | 41 | 24.6 | 255.4951
2031-07-03 01:00 | 81040 | 16 | 209 | 161.0381 | 5.6 | 40 | 24 | 253.4984
2031-07-03 02:00 | 77240 | 16 | 208 | 159.0379 | 5.6 | 40 | 24 | 251.5023
2031-07-03 03:00 | 71470 | 16 | 206 | 158.0375 | 5.5 | 40 | 24 | 249.9982
2031-07-03 04:00 | 63850 | 16 | 205 | 156.0373 | 5.5 | 39 | 23.4 | 248.0002
2031-07-03 05:00 | 55740 | 16 | 204 | 155.0371 | 5.4 | 39 | 23.4 | 246.0036
2031-07-03 06:00 | 50060 | 16 | 203 | 153.0368 | 5.4 | 39 | 23.4 | 244.0019
2031-07-03 07:00 | 45550 | 16 | 202 | 152.0367 | 5.4 | 38 | 22.8 | 242.4973
2031-07-03 08:00 | 44210 | 16 | 201 | 150.0364 | 5.3 | 38 | 22.8 | 240.5006
2031-07-03 09:00 | 49450 | 16 | 199 | 149.0361 | 5.3 | 38 | 22.8 | 238.4976
2031-07-03 10:00 | 76460 | 16 | 198 | 147.0359 | 5.3 | 38 | 22.8 | 237.002
2031-07-03 11:00 | 114790 | 16 | 197 | 146.0356 | 5.2 | 37 | 22.2 | 235.0022
2031-07-03 12:00 | 114080 | 16 | 196 | 144.0354 | 5.2 | 37 | 22.2 | 232.9971
2031-07-03 13:00 | 146870 | 16 | 195 | 143.0352 | 5.2 | 37 | 22.2 | 230.9985
2031-07-03 14:00 | 116990 | 16 | 194 | 143.035 | 5.1 | 37 | 22.2 | 230.5019
2031-07-03 15:00 | 164670 | 16 | 193 | 143.0348 | 5.1 | 37 | 22.2 | 230.0041
2031-07-03 16:00 | 104090 | 16 | 192 | 143.0345 | 5.1 | 36 | 21.6 | 229.4952
2031-07-03 17:00 | 143730 | 16 | 191 | 143.0344 | 5.1 | 36 | 21.6 | 229.0014
2031-07-03 18:00 | 100470 | 16 | 190 | 142.0341 | 5.1 | 36 | 21.6 | 228.5047
2031-07-03 19:00 | 99090 | 16 | 189 | 142.0339 | 5 | 36 | 21.6 | 227.5034
2031-07-03 20:00 | 99190 | 16 | 188 | 142.0337 | 5 | 36 | 21.6 | 227.002
2031-07-03 21:00 | 101500 | 16 | 187 | 142.0335 | 5 | 36 | 21.6 | 226.5023
2031-07-03 22:00 | 152400 | 16 | 187 | 142.0334 | 5 | 36 | 21.6 | 226.0018
2031-07-03 23:00 | 148830 | 16 | 186 | 142.0333 | 5 | 36 | 21.6 | 225.5039
2031-07-04 | 142100 | 16 | 185 | 142.033 | 4.9 | 36 | 21.6 | 225.003
2031-07-04 01:00 | 136840 | 16 | 184 | 142.0328 | 4.9 | 36 | 21.6 | 223.9984
2031-07-04 02:00 | 134250 | 16 | 183 | 141.0326 | 4.9 | 36 | 21.6 | 223.5002
2031-07-04 03:00 | 88370 | 16 | 182 | 141.0324 | 4.9 | 35 | 21 | 222.9983
2031-07-04 04:00 | 126710 | 16 | 181 | 141.0322 | 4.9 | 35 | 21 | 222.4998
2031-07-04 05:00 | 84460 | 16 | 180 | 141.0319 | 4.8 | 35 | 21 | 221.998
2031-07-04 06:00 | 85180 | 16 | 179 | 141.0317 | 4.8 | 35 | 21 | 221.5008
2031-07-04 07:00 | 85070 | 16 | 178 | 141.0316 | 4.8 | 35 | 21 | 220.9958
2031-07-04 08:00 | 84920 | 16 | 177 | 141.0313 | 4.8 | 35 | 21 | 219.9996
2031-07-04 09:00 | 78590 | 16 | 176 | 141.0311 | 4.8 | 35 | 21 | 219.4984
2031-07-04 10:00 | 81100 | 16 | 176 | 140.0311 | 4.7 | 35 | 21 | 219.0037
2031-07-04 11:00 | 85870 | 16 | 175 | 140.0308 | 4.7 | 35 | 21 | 218.4982
2031-07-04 12:00 | 86320 | 16 | 174 | 140.0306 | 4.7 | 35 | 21 | 217.9988
2031-07-04 13:00 | 141520 | 16 | 173 | 140.0304 | 4.7 | 34 | 20.4 | 217.5014
2031-07-04 14:00 | 104540 | 16 | 174 | 141.0306 | 4.7 | 35 | 21 | 218.0009
2031-07-04 15:00 | 129390 | 16 | 175 | 142.0309 | 4.8 | 35 | 21 | 219.0037
2031-07-04 16:00 | 135700 | 16 | 176 | 143.0311 | 4.8 | 35 | 21 | 219.9984
2031-07-04 17:00 | 112440 | 16 | 177 | 144.0313 | 4.8 | 35 | 21 | 220.9962
2031-07-04 18:00 | 103200 | 16 | 177 | 145.0314 | 4.9 | 35 | 21 | 221.9984
2031-07-04 19:00 | 131360 | 16 | 178 | 146.0316 | 4.9 | 35 | 21 | 222.9971
2031-07-04 20:00 | 82950 | 16 | 179 | 147.0318 | 4.9 | 36 | 21.6 | 223.9952
2031-07-04 21:00 | 126180 | 16 | 180 | 148.032 | 5 | 36 | 21.6 | 225.0017
2031-07-04 22:00 | 100020 | 16 | 181 | 150.0323 | 5 | 36 | 21.6 | 225.9991
2031-07-04 23:00 | 111540 | 16 | 182 | 151.0325 | 5 | 36 | 21.6 | 226.4955
2031-07-05 | 112150 | 16 | 183 | 152.0327 | 5.1 | 36 | 21.6 | 227.5027
2031-07-05 01:00 | 93460 | 16 | 184 | 153.0329 | 5.1 | 36 | 21.6 | 228.5027
2031-07-05 02:00 | 80070 | 16 | 185 | 154.0331 | 5.1 | 36 | 21.6 | 229.4996
2031-07-05 03:00 | 80020 | 16 | 186 | 155.0334 | 5.2 | 37 | 22.2 | 230.5045
2031-07-05 04:00 | 80590 | 16 | 187 | 156.0336 | 5.2 | 37 | 22.2 | 231.5025
2031-07-05 05:00 | 80330 | 16 | 188 | 157.0338 | 5.2 | 37 | 22.2 | 232.5005
2031-07-05 06:00 | 62220 | 16 | 189 | 158.0341 | 5.2 | 37 | 22.2 | 233.4967
2031-07-05 07:00 | 53640 | 16 | 190 | 159.0342 | 5.3 | 37 | 22.2 | 234.4976
2031-07-05 08:00 | 55650 | 16 | 191 | 160.0345 | 5.3 | 37 | 22.2 | 235.0039
2031-07-05 09:00 | 65040 | 16 | 192 | 161.0347 | 5.3 | 37 | 22.2 | 235.9998
2031-07-05 10:00 | 81410 | 16 | 192 | 162.0348 | 5.4 | 38 | 22.8 | 237.0007
2031-07-05 11:00 | 95840 | 16 | 193 | 163.035 | 5.4 | 38 | 22.8 | 237.9984
2031-07-05 12:00 | 104470 | 16 | 194 | 164.0353 | 5.4 | 38 | 22.8 | 239.0043
2031-07-05 13:00 | 107020 | 16 | 195 | 165.0355 | 5.5 | 38 | 22.8 | 240.002
2031-07-05 14:00 | 105060 | 16 | 196 | 165.0356 | 5.5 | 38 | 22.8 | 240.0008
2031-07-05 15:00 | 103350 | 16 | 196 | 164.0356 | 5.5 | 38 | 22.8 | 239.4995
2031-07-05 16:00 | 101690 | 16 | 196 | 164.0356 | 5.5 | 38 | 22.8 | 239.5037
2031-07-05 17:00 | 98490 | 16 | 196 | 163.0356 | 5.5 | 38 | 22.8 | 238.9998
2031-07-05 18:00 | 98900 | 16 | 197 | 163.0357 | 5.5 | 38 | 22.8 | 238.9991
2031-07-05 19:00 | 102160 | 16 | 197 | 162.0357 | 5.5 | 38 | 22.8 | 238.9991
2031-07-05 20:00 | 123620 | 16 | 197 | 162.0356 | 5.5 | 38 | 22.8 | 238.5
2031-07-05 21:00 | 121480 | 16 | 198 | 161.0358 | 5.5 | 38 | 22.8 | 238.5003
2031-07-05 22:00 | 151950 | 16 | 198 | 161.0357 | 5.5 | 38 | 22.8 | 238.4968
2031-07-05 23:00 | 109410 | 16 | 198 | 160.0357 | 5.5 | 38 | 22.8 | 238.0038
2031-07-06 | 146770 | 16 | 199 | 160.0358 | 5.5 | 38 | 22.8 | 238.0028
2031-07-06 01:00 | 109160 | 16 | 199 | 159.0358 | 5.5 | 38 | 22.8 | 238.0028
2031-07-06 02:00 | 108870 | 16 | 199 | 158.0358 | 5.5 | 38 | 22.8 | 237.5048
2031-07-06 03:00 | 106460 | 16 | 199 | 158.0357 | 5.5 | 38 | 22.8 | 237.4971
2031-07-06 04:00 | 84000 | 16 | 200 | 157.0359 | 5.5 | 38 | 22.8 | 237.5007
2031-07-06 05:00 | 73440 | 16 | 200 | 157.0359 | 5.5 | 38 | 22.8 | 237.0012
2031-07-06 06:00 | 66940 | 16 | 200 | 156.0359 | 5.5 | 38 | 22.8 | 237.0012
2031-07-06 07:00 | 65560 | 16 | 201 | 156.036 | 5.5 | 38 | 22.8 | 237.0022
2031-07-06 08:00 | 67830 | 16 | 201 | 155.036 | 5.5 | 38 | 22.8 | 236.5005
2031-07-06 09:00 | 72180 | 16 | 201 | 155.0359 | 5.5 | 38 | 22.8 | 236.5042
2031-07-06 10:00 | 86330 | 16 | 202 | 154.0361 | 5.6 | 38 | 22.8 | 236.5032
2031-07-06 11:00 | 100180 | 16 | 202 | 154.036 | 5.6 | 37 | 22.2 | 235.9989
2031-07-06 12:00 | 107150 | 16 | 202 | 153.036 | 5.6 | 37 | 22.2 | 235.9989
2031-07-06 13:00 | 107720 | 16 | 202 | 153.036 | 5.6 | 37 | 22.2 | 235.4994
2031-07-06 14:00 | 105740 | 16 | 203 | 154.0362 | 5.6 | 38 | 22.8 | 236.9975
2031-07-06 15:00 | 101580 | 16 | 204 | 156.0364 | 5.7 | 38 | 22.8 | 237.9962
2031-07-06 16:00 | 101830 | 16 | 204 | 158.0364 | 5.7 | 38 | 22.8 | 239.0001
2031-07-06 17:00 | 97250 | 16 | 205 | 160.0366 | 5.7 | 38 | 22.8 | 239.9989
2031-07-06 18:00 | 94080 | 16 | 206 | 161.0368 | 5.8 | 38 | 22.8 | 241.0039
2031-07-06 19:00 | 93980 | 16 | 206 | 163.0368 | 5.8 | 38 | 22.8 | 242.0024
2031-07-06 20:00 | 97670 | 16 | 207 | 165.037 | 5.9 | 39 | 23.4 | 243.0026
2031-07-06 21:00 | 99380 | 16 | 208 | 166.0372 | 5.9 | 39 | 23.4 | 243.9982
2031-07-06 22:00 | 101260 | 16 | 208 | 168.0372 | 6 | 39 | 23.4 | 245.0044
2031-07-06 23:00 | 101240 | 16 | 209 | 170.0374 | 6 | 39 | 23.4 | 245.9986
2031-07-07 | 98320 | 16 | 210 | 171.0376 | 6.1 | 39 | 23.4 | 247.001
2031-07-07 01:00 | 95820 | 16 | 210 | 173.0376 | 6.1 | 39 | 23.4 | 248.0033
2031-07-07 02:00 | 89080 | 16 | 211 | 175.0378 | 6.1 | 40 | 24 | 248.9997
2031-07-07 03:00 | 77630 | 16 | 212 | 177.038 | 6.2 | 40 | 24 | 249.9951
2031-07-07 04:00 | 66550 | 16 | 212 | 178.038 | 6.2 | 40 | 24 | 251.0018
2031-07-07 05:00 | 56340 | 16 | 213 | 180.0382 | 6.3 | 40 | 24 | 252.5002
2031-07-07 06:00 | 50950 | 16 | 214 | 182.0384 | 6.3 | 40 | 24 | 253.4971
2031-07-07 07:00 | 48150 | 16 | 214 | 183.0384 | 6.4 | 40 | 24 | 254.5021
2031-07-07 08:00 | 52460 | 16 | 215 | 185.0386 | 6.4 | 41 | 24.6 | 255.4981
2031-07-07 09:00 | 62700 | 16 | 216 | 187.0388 | 6.5 | 41 | 24.6 | 256.5011
2031-07-07 10:00 | 78660 | 16 | 216 | 188.0388 | 6.5 | 41 | 24.6 | 257.5006
2031-07-07 11:00 | 94070 | 16 | 217 | 190.0389 | 6.5 | 41 | 24.6 | 258.5036
2031-07-07 12:00 | 101980 | 16 | 218 | 192.0392 | 6.6 | 41 | 24.6 | 259.4955
2031-07-07 13:00 | 103140 | 16 | 218 | 194.0392 | 6.6 | 41 | 24.6 | 260.5
2031-07-07 14:00 | 100840 | 16 | 217 | 192.039 | 6.6 | 41 | 24.6 | 259.5013
2031-07-07 15:00 | 98630 | 16 | 217 | 190.0389 | 6.6 | 41 | 24.6 | 258.504
2031-07-07 16:00 | 95790 | 16 | 216 | 188.0388 | 6.6 | 41 | 24.6 | 257.4986
2031-07-07 17:00 | 91130 | 16 | 215 | 187.0386 | 6.6 | 41 | 24.6 | 257.0023
2031-07-07 18:00 | 89020 | 16 | 215 | 185.0386 | 6.6 | 41 | 24.6 | 256.0027
2031-07-07 19:00 | 89480 | 16 | 214 | 183.0384 | 6.6 | 40 | 24 | 254.9974
2031-07-07 20:00 | 94560 | 16 | 213 | 182.0383 | 6.5 | 40 | 24 | 253.9992
2031-07-07 21:00 | 96780 | 16 | 212 | 180.0381 | 6.5 | 40 | 24 | 253.0049
2031-07-07 22:00 | 97990 | 16 | 212 | 178.0381 | 6.5 | 40 | 24 | 251.9956
2031-07-07 23:00 | 98240 | 16 | 211 | 177.0379 | 6.5 | 40 | 24 | 251.0028
2031-07-08 | 95120 | 16 | 210 | 175.0377 | 6.5 | 40 | 24 | 250.0032
2031-07-08 01:00 | 92460 | 16 | 209 | 173.0375 | 6.5 | 40 | 24 | 249.5012
2031-07-08 02:00 | 86090 | 16 | 209 | 172.0375 | 6.5 | 39 | 23.4 | 248.4967
2031-07-08 03:00 | 76460 | 16 | 208 | 170.0373 | 6.4 | 39 | 23.4 | 247.5032
2031-07-08 04:00 | 64440 | 16 | 207 | 168.0372 | 6.4 | 39 | 23.4 | 246.4968
2031-07-08 05:00 | 55070 | 16 | 206 | 167.037 | 6.4 | 39 | 23.4 | 245.4961
2031-07-08 06:00 | 47910 | 16 | 206 | 165.0369 | 6.4 | 39 | 23.4 | 244.5044
2031-07-08 07:00 | 45860 | 16 | 205 | 163.0368 | 6.4 | 39 | 23.4 | 243.4966
2031-07-08 08:00 | 50790 | 16 | 204 | 162.0366 | 6.4 | 39 | 23.4 | 242.5003
2031-07-08 09:00 | 61330 | 16 | 203 | 160.0364 | 6.3 | 38 | 22.8 | 241.9953
2031-07-08 10:00 | 74300 | 16 | 203 | 158.0364 | 6.3 | 38 | 22.8 | 241.0015
2031-07-08 11:00 | 89180 | 16 | 202 | 157.0362 | 6.3 | 38 | 22.8 | 239.9972
2031-07-08 12:00 | 98660 | 16 | 201 | 155.036 | 6.3 | 38 | 22.8 | 239.0011
2031-07-08 13:00 | 100750 | 16 | 200 | 153.0358 | 6.3 | 38 | 22.8 | 237.999
2031-07-08 14:00 | 98590 | 16 | 200 | 153.0358 | 6.3 | 38 | 22.8 | 237.999
2031-07-08 15:00 | 97510 | 16 | 200 | 153.0358 | 6.3 | 38 | 22.8 | 238.4981
2031-07-08 16:00 | 186380 | 16 | 199 | 152.0356 | 6.3 | 38 | 22.8 | 238.499
2031-07-08 17:00 | 151510 | 16 | 199 | 152.0356 | 6.3 | 38 | 22.8 | 238.499
2031-07-08 18:00 | 88580 | 16 | 199 | 151.0356 | 6.3 | 38 | 22.8 | 238.4973
2031-07-08 19:00 | 88610 | 16 | 198 | 151.0354 | 6.3 | 38 | 22.8 | 238.4997
2031-07-08 20:00 | 93020 | 16 | 198 | 151.0354 | 6.3 | 38 | 22.8 | 238.9988
2031-07-08 21:00 | 97460 | 16 | 198 | 150.0354 | 6.4 | 38 | 22.8 | 239.002
2031-07-08 22:00 | 97290 | 16 | 197 | 150.0352 | 6.4 | 38 | 22.8 | 238.9968
2031-07-08 23:00 | 94860 | 16 | 197 | 150.0352 | 6.4 | 38 | 22.8 | 238.9968
2031-07-09 | 93980 | 16 | 197 | 149.0352 | 6.4 | 38 | 22.8 | 239.5028
2031-07-09 01:00 | 91360 | 16.05 | 196 | 149.035 | 6.4 | 38 | 22.8 | 239.5056
2031-07-09 02:00 | 85560 | 16.05 | 196 | 148.035 | 6.4 | 38 | 22.8 | 239.5049
2031-07-09 03:00 | 75620 | 16.05 | 196 | 148.035 | 6.4 | 38 | 22.8 | 239.5049
2031-07-09 04:00 | 64610 | 16.05 | 195 | 148.0348 | 6.4 | 38 | 22.8 | 240.0048
2031-07-09 05:00 | 56740 | 16.05 | 195 | 147.0348 | 6.4 | 38 | 22.8 | 240.0048
2031-07-09 06:00 | 24770 | 16.05 | 195 | 147.0348 | 6.4 | 38 | 22.8 | 240.0048
2031-07-09 07:00 | 24770 | 16.05 | 194 | 147.0346 | 6.4 | 38 | 22.8 | 239.9955
2031-07-09 08:00 | 24770 | 16.05 | 194 | 146.0346 | 6.4 | 38 | 22.8 | 239.9955
2031-07-09 09:00 | 24770 | 16.05 | 194 | 146.0346 | 6.4 | 38 | 22.8 | 240.4991
2031-07-09 10:00 | 24770 | 16.05 | 193 | 146.0344 | 6.4 | 38 | 22.8 | 240.4985
2031-07-09 11:00 | 126810 | 16.05 | 193 | 145.0344 | 6.5 | 38 | 22.8 | 240.5024
2031-07-09 12:00 | 135430 | 16.05 | 193 | 145.0344 | 6.5 | 38 | 22.8 | 240.5024
2031-07-09 13:00 | 135540 | 16.05 | 192 | 144.0342 | 6.5 | 38 | 22.8 | 240.9952
2031-07-09 14:00 | 135590 | 16.05 | 194 | 143.0345 | 6.5 | 38 | 22.8 | 240.9997
2031-07-09 15:00 | 132580 | 16.05 | 195 | 141.0346 | 6.5 | 38 | 22.8 | 240.9981
2031-07-09 16:00 | 131980 | 16.05 | 196 | 140.0348 | 6.5 | 38 | 22.8 | 241.5049
2031-07-09 17:00 | 122200 | 16.05 | 197 | 138.0349 | 6.5 | 38 | 22.8 | 241.5036
2031-07-09 18:00 | 93900 | 16.05 | 198 | 136.035 | 6.5 | 38 | 22.8 | 241.4989
2031-07-09 19:00 | 89030 | 16.05 | 199 | 135.0351 | 6.5 | 38 | 22.8 | 242.0008
2031-07-09 20:00 | 90130 | 16.05 | 200 | 133.0352 | 6.5 | 38 | 22.8 | 242.0049
2031-07-09 21:00 | 93020 | 16.05 | 201 | 131.0353 | 6.5 | 38 | 22.8 | 242.0034
2031-07-09 22:00 | 87990 | 16.05 | 202 | 130.0354 | 6.5 | 38 | 22.8 | 242.5009
2031-07-09 23:00 | 86020 | 16.05 | 203 | 128.0355 | 6.5 | 38 | 22.8 | 242.5016
2031-07-10 | 83660 | 16.05 | 204 | 126.0356 | 6.5 | 39 | 23.4 | 242.5035
2031-07-10 01:00 | 79660 | 16.1 | 205 | 125.0357 | 6.5 | 39 | 23.4 | 242.9964
2031-07-10 02:00 | 75560 | 16.1 | 206 | 123.0358 | 6.5 | 39 | 23.4 | 242.9969
2031-07-10 03:00 | 69800 | 16.1 | 208 | 121.0361 | 6.5 | 39 | 23.4 | 243.0031
2031-07-10 04:00 | 61620 | 16.1 | 209 | 120.0362 | 6.5 | 39 | 23.4 | 243.5002
2031-07-10 05:00 | 53170 | 16.1 | 210 | 118.0362 | 6.6 | 39 | 23.4 | 243.5049
2031-07-10 06:00 | 46770 | 16.1 | 211 | 116.0363 | 6.6 | 39 | 23.4 | 243.5041
2031-07-10 07:00 | 43370 | 16.1 | 212 | 115.0364 | 6.6 | 39 | 23.4 | 243.9963
2031-07-10 08:00 | 40500 | 16.1 | 213 | 113.0366 | 6.6 | 39 | 23.4 | 244.0002
2031-07-10 09:00 | 44640 | 16.1 | 214 | 112.0366 | 6.6 | 39 | 23.4 | 244.0034
2031-07-10 10:00 | 52070 | 16.1 | 215 | 110.0368 | 6.6 | 39 | 23.4 | 244.4967
2031-07-10 11:00 | 66390 | 16.1 | 216 | 108.0369 | 6.6 | 39 | 23.4 | 244.4952
2031-07-10 12:00 | 82020 | 16.1 | 217 | 107.037 | 6.6 | 39 | 23.4 | 244.5028
2031-07-10 13:00 | 94100 | 16.1 | 218 | 105.0371 | 6.6 | 39 | 23.4 | 245.0021
2031-07-10 14:00 | 100140 | 16.1 | 219 | 106.0372 | 6.6 | 39 | 23.4 | 245.9971
2031-07-10 15:00 | 99050 | 16.1 | 220 | 107.0374 | 6.7 | 39 | 23.4 | 247.5032
2031-07-10 16:00 | 97240 | 16.1 | 222 | 108.0378 | 6.7 | 40 | 24 | 248.999
2031-07-10 17:00 | 93610 | 16.1 | 223 | 109.038 | 6.7 | 40 | 24 | 249.9957
2031-07-10 18:00 | 89900 | 16.1 | 224 | 111.0382 | 6.8 | 40 | 24 | 251.5043
2031-07-10 19:00 | 87580 | 16.1 | 225 | 112.0384 | 6.8 | 40 | 24 | 252.9962
2031-07-10 20:00 | 93010 | 16.1 | 226 | 113.0386 | 6.8 | 40 | 24 | 254.5005
2031-07-10 21:00 | 90930 | 16.1 | 227 | 114.0387 | 6.9 | 41 | 24.6 | 255.5013
2031-07-10 22:00 | 85430 | 16.1 | 228 | 115.0389 | 6.9 | 41 | 24.6 | 256.9984
2031-07-10 23:00 | 83220 | 16.1 | 229 | 116.0391 | 6.9 | 41 | 24.6 | 258.4962
2031-07-11 | 80500 | 16.1 | 230 | 117.0393 | 7 | 41 | 24.6 | 259.4965
2031-07-11 01:00 | 77160 | 16.15 | 231 | 118.0395 | 7 | 41 | 24.6 | 260.9966
2031-07-11 02:00 | 72910 | 16.15 | 233 | 119.0398 | 7 | 42 | 25.2 | 262.4983
2031-07-11 03:00 | 67070 | 16.15 | 234 | 121.04 | 7.1 | 42 | 25.2 | 263.4995
2031-07-11 04:00 | 59110 | 16.15 | 235 | 122.0402 | 7.1 | 42 | 25.2 | 265
2031-07-11 05:00 | 53030 | 16.15 | 236 | 123.0404 | 7.1 | 42 | 25.2 | 266.4962
2031-07-11 06:00 | 46350 | 16.15 | 237 | 124.0406 | 7.2 | 43 | 25.8 | 268
2031-07-11 07:00 | 42050 | 16.15 | 238 | 125.0408 | 7.2 | 43 | 25.8 | 269.0018
2031-07-11 08:00 | 39970 | 16.15 | 239 | 126.041 | 7.2 | 43 | 25.8 | 270.4953
2031-07-11 09:00 | 40420 | 16.15 | 240 | 127.0412 | 7.3 | 43 | 25.8 | 271.9959
2031-07-11 10:00 | 47040 | 16.15 | 241 | 128.0413 | 7.3 | 43 | 25.8 | 272.9971
2031-07-11 11:00 | 58470 | 16.15 | 242 | 130.0415 | 7.3 | 44 | 26.4 | 274.5007
2031-07-11 12:00 | 73220 | 16.15 | 244 | 131.0419 | 7.4 | 44 | 26.4 | 276.0047
2031-07-11 13:00 | 89150 | 16.15 | 245 | 132.042 | 7.4 | 44 | 26.4 | 276.9982
2031-07-11 14:00 | 99270 | 16.15 | 245 | 132.042 | 7.4 | 44 | 26.4 | 278.001
2031-07-11 15:00 | 101320 | 16.15 | 246 | 133.0421 | 7.5 | 44 | 26.4 | 278.9956
2031-07-11 16:00 | 98260 | 16.15 | 247 | 134.0423 | 7.5 | 44 | 26.4 | 279.5012
2031-07-11 17:00 | 93070 | 16.15 | 248 | 135.0425 | 7.5 | 45 | 27 | 280.5046
2031-07-11 18:00 | 89620 | 16.15 | 248 | 135.0425 | 7.6 | 45 | 27 | 281.5002
2031-07-11 19:00 | 86090 | 16.15 | 249 | 136.0426 | 7.6 | 45 | 27 | 281.9993
2031-07-11 20:00 | 88360 | 16.15 | 250 | 137.0427 | 7.6 | 45 | 27 | 282.9968
2031-07-11 21:00 | 89580 | 16.15 | 251 | 137.0429 | 7.7 | 45 | 27 | 283.9974
2031-07-11 22:00 | 88570 | 16.15 | 252 | 138.043 | 7.7 | 45 | 27 | 284.4982
2031-07-11 23:00 | 88560 | 16.15 | 252 | 139.043 | 7.7 | 45 | 27 | 285.5017
2031-07-12 | 89840 | 16.15 | 253 | 140.0431 | 7.8 | 45 | 27 | 286.4959
2031-07-12 01:00 | 90040 | 16.2 | 254 | 140.0433 | 7.8 | 46 | 27.6 | 286.9987
2031-07-12 02:00 | 81740 | 16.2 | 255 | 141.0434 | 7.8 | 46 | 27.6 | 288.0036
2031-07-12 03:00 | 69130 | 16.2 | 255 | 142.0434 | 7.9 | 46 | 27.6 | 288.997
2031-07-12 04:00 | 58950 | 16.2 | 256 | 142.0435 | 7.9 | 46 | 27.6 | 289.497
2031-07-12 05:00 | 49210 | 16.2 | 257 | 143.0436 | 7.9 | 46 | 27.6 | 290.4952
2031-07-12 06:00 | 42200 | 16.2 | 258 | 144.0438 | 8 | 46 | 27.6 | 290.9986
2031-07-12 07:00 | 39580 | 16.2 | 259 | 144.0439 | 8 | 46 | 27.6 | 291.9962
2031-07-12 08:00 | 42850 | 16.2 | 259 | 145.0439 | 8 | 46 | 27.6 | 292.9995
2031-07-12 09:00 | 52520 | 16.2 | 260 | 146.044 | 8.1 | 47 | 28.2 | 293.5001
2031-07-12 10:00 | 68650 | 16.2 | 261 | 147.0441 | 8.1 | 47 | 28.2 | 294.5009
2031-07-12 11:00 | 84150 | 16.2 | 262 | 147.0443 | 8.1 | 47 | 28.2 | 295.5041
2031-07-12 12:00 | 93530 | 16.2 | 262 | 148.0443 | 8.2 | 47 | 28.2 | 295.9987
2031-07-12 13:00 | 95910 | 16.2 | 263 | 149.0444 | 8.2 | 47 | 28.2 | 297.0018
2031-07-12 14:00 | 94310 | 16.2 | 262 | 156.0445 | 8.2 | 47 | 28.2 | 295.9995
2031-07-12 15:00 | 91810 | 16.2 | 261 | 163.0447 | 8.2 | 47 | 28.2 | 294.9976
2031-07-12 16:00 | 89950 | 16.2 | 260 | 171.0448 | 8.2 | 47 | 28.2 | 293.9955
2031-07-12 17:00 | 89080 | 16.2 | 258 | 178.0448 | 8.2 | 46 | 27.6 | 292.4984
2031-07-12 18:00 | 84260 | 16.2 | 257 | 186.0449 | 8.1 | 46 | 27.6 | 291.4966
2031-07-12 19:00 | 83810 | 16.2 | 256 | 193.0451 | 8.1 | 46 | 27.6 | 290.4995
2031-07-12 20:00 | 89560 | 16.2 | 255 | 200.0452 | 8.1 | 46 | 27.6 | 289.4964
2031-07-12 21:00 | 90190 | 16.2 | 254 | 208.0454 | 8.1 | 46 | 27.6 | 288.5042
2031-07-12 22:00 | 91040 | 16.2 | 252 | 215.0454 | 8.1 | 46 | 27.6 | 287.5024
2031-07-12 23:00 | 91000 | 16.2 | 251 | 223.0456 | 8.1 | 45 | 27 | 286.5038
2031-07-13 | 89290 | 16.2 | 250 | 230.0457 | 8.1 | 45 | 27 | 284.9975
2031-07-13 01:00 | 86140 | 16.25 | 249 | 237.0459 | 8.1 | 45 | 27 | 283.9985
2031-07-13 02:00 | 79560 | 16.25 | 248 | 245.0461 | 8.1 | 45 | 27 | 282.9977
2031-07-13 03:00 | 69110 | 16.25 | 247 | 252.0462 | 8.1 | 45 | 27 | 282.001
2031-07-13 04:00 | 57940 | 16.25 | 245 | 259.0463 | 8.1 | 45 | 27 | 280.9982
2031-07-13 05:00 | 48870 | 16.25 | 244 | 267.0464 | 8 | 44 | 26.4 | 280.0015
2031-07-13 06:00 | 42060 | 16.25 | 243 | 274.0466 | 8 | 44 | 26.4 | 278.9971
2031-07-13 07:00 | 38870 | 16.25 | 242 | 282.0468 | 8 | 44 | 26.4 | 277.4952
2031-07-13 08:00 | 40950 | 16.25 | 241 | 289.0467 | 8 | 44 | 26.4 | 276.4971
2031-07-13 09:00 | 50740 | 16.25 | 239 | 296.0464 | 8 | 44 | 26.4 | 275.4962
2031-07-13 10:00 | 65070 | 16.25 | 238 | 304.0462 | 8 | 44 | 26.4 | 274.5046
2031-07-13 11:00 | 79330 | 16.25 | 237 | 311.046 | 8 | 43 | 25.8 | 273.5027
2031-07-13 12:00 | 87250 | 16.25 | 236 | 319.0457 | 8 | 43 | 25.8 | 272.5013
2031-07-13 13:00 | 89520 | 16.25 | 235 | 326.0455 | 8 | 43 | 25.8 | 271.4991
2031-07-13 14:00 | 89310 | 16.25 | 228 | 319.0442 | 7.8 | 42 | 25.2 | 264.0012
2031-07-13 15:00 | 86350 | 16.25 | 221 | 313.0428 | 7.5 | 41 | 24.6 | 255.9963
2031-07-13 16:00 | 84700 | 16.25 | 214 | 306.0415 | 7.3 | 39 | 23.4 | 248.4989
2031-07-13 17:00 | 83450 | 16.25 | 208 | 299.0403 | 7.1 | 38 | 22.8 | 240.9956
2031-07-13 18:00 | 81700 | 16.25 | 201 | 293.039 | 6.9 | 37 | 22.2 | 233.4967
2031-07-13 19:00 | 82220 | 16.25 | 194 | 286.0376 | 6.7 | 36 | 21.6 | 226.001
2031-07-13 20:00 | 90400 | 16.25 | 187 | 279.0363 | 6.5 | 35 | 21 | 218.5036
2031-07-13 21:00 | 103520 | 16.25 | 181 | 273.0351 | 6.2 | 33 | 19.8 | 210.5028
2031-07-13 22:00 | 172020 | 16.25 | 174 | 266.0337 | 6 | 32 | 19.2 | 202.9989
2031-07-13 23:00 | 284460 | 16.25 | 167 | 259.0324 | 5.8 | 31 | 18.6 | 195.5026
2031-07-14 | 247400 | 16.25 | 161 | 253.0312 | 5.6 | 30 | 18 | 188.001
2031-07-14 01:00 | 227300 | 16.3 | 154 | 246.0299 | 5.4 | 29 | 17.4 | 180.5007
2031-07-14 02:00 | 277310 | 16.3 | 147 | 239.0285 | 5.2 | 27 | 16.2 | 173.0035
2031-07-14 03:00 | 339690 | 16.3 | 140 | 233.0272 | 4.9 | 26 | 15.6 | 165.5021
2031-07-14 04:00 | 327000 | 16.3 | 134 | 226.0259 | 4.7 | 25 | 15 | 157.502
2031-07-14 05:00 | 315080 | 16.3 | 127 | 219.0246 | 4.5 | 24 | 14.4 | 150.0017
2031-07-14 06:00 | 264380 | 16.3 | 120 | 213.0233 | 4.3 | 23 | 13.8 | 142.4971
2031-07-14 07:00 | 223730 | 16.3 | 113 | 206.0219 | 4.1 | 21 | 12.6 | 134.9978
2031-07-14 08:00 | 236870 | 16.3 | 107 | 199.0207 | 3.9 | 20 | 12 | 127.4977
2031-07-14 09:00 | 289340 | 16.3 | 100 | 193.0194 | 3.6 | 19 | 11.4 | 119.999
2031-07-14 10:00 | 332200 | 16.3 | 93 | 186.018 | 3.4 | 18 | 10.8 | 112.4954
2031-07-14 11:00 | 359900 | 16.3 | 86 | 179.0167 | 3.2 | 17 | 10.2 | 104.5028
2031-07-14 12:00 | 349000 | 16.3 | 80 | 173.0155 | 3 | 15 | 9 | 97.0022
2031-07-14 13:00 | 343380 | 16.3 | 73 | 166.0142 | 2.8 | 14 | 8.4 | 89.5004
2031-07-14 14:00 | 326220 | 16.3 | 75 | 173.0145 | 2.9 | 15 | 9 | 93.0017
2031-07-14 15:00 | 262880 | 16.3 | 77 | 179.0149 | 2.9 | 15 | 9 | 96.498
2031-07-14 16:00 | 283270 | 16.3 | 79 | 186.0153 | 3 | 16 | 9.6 | 99.9957
2031-07-14 17:00 | 269180 | 16.3 | 81 | 192.0157 | 3.1 | 16 | 9.6 | 103.4958
2031-07-14 18:00 | 227620 | 16.3 | 83 | 199.0161 | 3.2 | 17 | 10.2 | 107.0043
2031-07-14 19:00 | 223640 | 16.3 | 85 | 205.0164 | 3.3 | 18 | 10.8 | 110.4958
2031-07-14 20:00 | 229040 | 16.3 | 87 | 212.0168 | 3.3 | 18 | 10.8 | 113.9956
2031-07-14 21:00 | 229420 | 16.3 | 89 | 218.0172 | 3.4 | 19 | 11.4 | 117.5036
2031-07-14 22:00 | 223400 | 16.3 | 91 | 225.0176 | 3.5 | 19 | 11.4 | 120.998
2031-07-14 23:00 | 203790 | 16.3 | 93 | 231.018 | 3.6 | 20 | 12 | 124.5002
2031-07-15 | 188240 | 16.3 | 95 | 238.0184 | 3.6 | 20 | 12 | 128.0029
2031-07-15 01:00 | 179340 | 16.35 | 97 | 244.0188 | 3.7 | 21 | 12.6 | 131.5011
2031-07-15 02:00 | 167280 | 16.35 | 99 | 251.0192 | 3.8 | 21 | 12.6 | 134.9954
2031-07-15 03:00 | 154810 | 16.35 | 101 | 257.0196 | 3.9 | 22 | 13.2 | 138.502
2031-07-15 04:00 | 142040 | 16.35 | 103 | 264.02 | 4 | 23 | 13.8 | 142.0009
2031-07-15 05:00 | 131790 | 16.35 | 105 | 270.0204 | 4 | 23 | 13.8 | 145.5019
2031-07-15 06:00 | 125200 | 16.35 | 107 | 277.0207 | 4.1 | 24 | 14.4 | 149.0019
2031-07-15 07:00 | 110250 | 16.35 | 109 | 284.0211 | 4.2 | 24 | 14.4 | 152.5027
2031-07-15 08:00 | 140300 | 16.35 | 111 | 290.0215 | 4.3 | 25 | 15 | 155.9988
2031-07-15 09:00 | 125960 | 16.35 | 113 | 297.0219 | 4.4 | 25 | 15 | 159.5019
2031-07-15 10:00 | 124900 | 16.35 | 115 | 303.0223 | 4.4 | 26 | 15.6 | 163.0025
2031-07-15 11:00 | 159050 | 16.35 | 117 | 310.0227 | 4.5 | 26 | 15.6 | 166.4981
2031-07-15 12:00 | 156920 | 16.35 | 119 | 316.0231 | 4.6 | 27 | 16.2 | 170.0025
2031-07-15 13:00 | 167790 | 16.35 | 121 | 323.0235 | 4.7 | 27 | 16.2 | 172.998
2031-07-15 14:00 | 162210 | 16.35 | 122 | 319.0236 | 4.7 | 28 | 16.8 | 174.5039
2031-07-15 15:00 | 153820 | 16.35 | 122 | 316.0237 | 4.7 | 28 | 16.8 | 175.498
2031-07-15 16:00 | 144030 | 16.35 | 123 | 313.0238 | 4.7 | 28 | 16.8 | 176.5009
2031-07-15 17:00 | 140950 | 16.35 | 124 | 310.024 | 4.7 | 28 | 16.8 | 177.4976
2031-07-15 18:00 | 136460 | 16.35 | 125 | 307.0242 | 4.6 | 28 | 16.8 | 178.4957
2031-07-15 19:00 | 136510 | 16.35 | 126 | 303.0244 | 4.6 | 29 | 17.4 | 179.5015
2031-07-15 20:00 | 138950 | 16.35 | 127 | 300.0246 | 4.6 | 29 | 17.4 | 180.9995
2031-07-15 21:00 | 139720 | 16.35 | 128 | 297.0248 | 4.6 | 29 | 17.4 | 182.0042
2031-07-15 22:00 | 139940 | 16.35 | 129 | 294.025 | 4.6 | 29 | 17.4 | 183.0005
2031-07-15 23:00 | 136160 | 16.35 | 130 | 291.0252 | 4.6 | 29 | 17.4 | 183.9977
2031-07-16 | 132560 | 16.35 | 131 | 287.0254 | 4.6 | 29 | 17.4 | 185.0009
2031-07-16 01:00 | 129530 | 16.4 | 132 | 284.0256 | 4.6 | 30 | 18 | 185.9983
2031-07-16 02:00 | 120670 | 16.4 | 132 | 281.0256 | 4.6 | 30 | 18 | 186.9981
2031-07-16 03:00 | 108540 | 16.4 | 133 | 278.0258 | 4.6 | 30 | 18 | 188.5005
2031-07-16 04:00 | 96750 | 16.4 | 134 | 275.026 | 4.6 | 30 | 18 | 189.499
2031-07-16 05:00 | 87010 | 16.4 | 135 | 271.0262 | 4.6 | 30 | 18 | 190.5038
2031-07-16 06:00 | 80100 | 16.4 | 136 | 268.0264 | 4.6 | 30 | 18 | 191.4989
2031-07-16 07:00 | 77940 | 16.4 | 137 | 265.0266 | 4.6 | 31 | 18.6 | 192.4991
2031-07-16 08:00 | 78820 | 16.4 | 138 | 262.0267 | 4.6 | 31 | 18.6 | 193.5043
2031-07-16 09:00 | 96620 | 16.4 | 139 | 259.0269 | 4.6 | 31 | 18.6 | 194.4985
2031-07-16 10:00 | 109480 | 16.4 | 140 | 255.0271 | 4.6 | 31 | 18.6 | 195.9955
2031-07-16 11:00 | 123590 | 16.4 | 141 | 252.0273 | 4.6 | 31 | 18.6 | 197.0019
2031-07-16 12:00 | 128850 | 16.4 | 142 | 249.0275 | 4.5 | 31 | 18.6 | 197.9997
2031-07-16 13:00 | 127550 | 16.4 | 142 | 246.0276 | 4.5 | 32 | 19.2 | 199.0007
2031-07-16 14:00 | 123030 | 16.4 | 143 | 240.0277 | 4.5 | 31 | 18.6 | 198.0025
2031-07-16 15:00 | 120160 | 16.4 | 143 | 234.0278 | 4.5 | 31 | 18.6 | 197.0023
2031-07-16 16:00 | 123060 | 16.4 | 144 | 228.0279 | 4.5 | 31 | 18.6 | 196.004
2031-07-16 17:00 | 119300 | 16.4 | 144 | 221.0279 | 4.5 | 31 | 18.6 | 195.0017
2031-07-16 18:00 | 113120 | 16.4 | 145 | 215.0281 | 4.4 | 31 | 18.6 | 194.0002
2031-07-16 19:00 | 113970 | 16.4 | 145 | 209.0281 | 4.4 | 31 | 18.6 | 192.9979
2031-07-16 20:00 | 117180 | 16.4 | 145 | 203.0282 | 4.4 | 30 | 18 | 191.5023
2031-07-16 21:00 | 116550 | 16.4 | 146 | 197.0283 | 4.4 | 30 | 18 | 190.5032
2031-07-16 22:00 | 114720 | 16.4 | 146 | 191.0283 | 4.3 | 30 | 18 | 189.4975
2031-07-16 23:00 | 113810 | 16.4 | 147 | 185.0285 | 4.3 | 30 | 18 | 188.5007
2031-07-17 | 109200 | 16.4 | 147 | 179.0285 | 4.3 | 30 | 18 | 187.4958
2031-07-17 01:00 | 105000 | 16.4 | 148 | 173.0287 | 4.3 | 30 | 18 | 186.4999
2031-07-17 02:00 | 98520 | 16.4 | 148 | 166.0287 | 4.3 | 29 | 17.4 | 185.5002
2031-07-17 03:00 | 90830 | 16.4 | 148 | 160.0287 | 4.2 | 29 | 17.4 | 184.5023
2031-07-17 04:00 | 82140 | 16.4 | 149 | 154.0286 | 4.2 | 29 | 17.4 | 183.5031
2031-07-17 05:00 | 74110 | 16.4 | 149 | 148.0283 | 4.2 | 29 | 17.4 | 182.5012
2031-07-17 06:00 | 67850 | 16.4 | 150 | 142.0283 | 4.2 | 29 | 17.4 | 181.5017
2031-07-17 07:00 | 63930 | 16.4 | 150 | 136.028 | 4.2 | 29 | 17.4 | 180.5031
2031-07-17 08:00 | 63460 | 16.4 | 151 | 130.0279 | 4.1 | 28 | 16.8 | 179.5037
2031-07-17 09:00 | 67080 | 16.4 | 151 | 124.0277 | 4.1 | 28 | 16.8 | 177.9989
2031-07-17 10:00 | 76330 | 16.4 | 151 | 117.0274 | 4.1 | 28 | 16.8 | 176.9993
2031-07-17 11:00 | 93480 | 16.4 | 152 | 111.0274 | 4.1 | 28 | 16.8 | 176.0015
2031-07-17 12:00 | 111790 | 16.4 | 152 | 105.0271 | 4 | 28 | 16.8 | 174.998
2031-07-17 13:00 | 123730 | 16.4 | 153 | 99.027 | 4 | 28 | 16.8 | 174.005
2031-07-17 14:00 | 122520 | 16.4 | 154 | 99.0272 | 4.1 | 28 | 16.8 | 174.5033
2031-07-17 15:00 | 119280 | 16.4 | 154 | 100.0272 | 4.1 | 28 | 16.8 | 175.0001
2031-07-17 16:00 | 117130 | 16.4 | 155 | 100.0273 | 4.1 | 28 | 16.8 | 175.5025
2031-07-17 17:00 | 116270 | 16.4 | 156 | 100.0275 | 4.2 | 28 | 16.8 | 176.0017
2031-07-17 18:00 | 141070 | 16.4 | 157 | 100.0276 | 4.2 | 28 | 16.8 | 176.5032
2031-07-17 19:00 | 109400 | 16.4 | 157 | 101.0276 | 4.2 | 28 | 16.8 | 176.9979
2031-07-17 20:00 | 108490 | 16.4 | 158 | 101.0278 | 4.3 | 28 | 16.8 | 177.5023
2031-07-17 21:00 | 108290 | 16.4 | 159 | 101.0279 | 4.3 | 28 | 16.8 | 178.0031
2031-07-17 22:00 | 107280 | 16.4 | 160 | 101.0281 | 4.3 | 28 | 16.8 | 178.4998
2031-07-17 23:00 | 99950 | 16.4 | 160 | 102.0281 | 4.4 | 28 | 16.8 | 178.504
2031-07-18 | 97170 | 16.4 | 161 | 102.0282 | 4.4 | 28 | 16.8 | 178.9969
2031-07-18 01:00 | 93240 | 16.4 | 162 | 102.0284 | 4.4 | 29 | 17.4 | 179.5049
2031-07-18 02:00 | 88620 | 16.4 | 163 | 102.0285 | 4.5 | 29 | 17.4 | 180.0017
2031-07-18 03:00 | 82590 | 16.4 | 164 | 103.0287 | 4.5 | 29 | 17.4 | 180.5014
2031-07-18 04:00 | 75500 | 16.4 | 164 | 103.0287 | 4.5 | 29 | 17.4 | 181.0032
2031-07-18 05:00 | 69070 | 16.4 | 165 | 103.0288 | 4.6 | 29 | 17.4 | 181.5017
2031-07-18 06:00 | 62960 | 16.4 | 166 | 103.029 | 4.6 | 29 | 17.4 | 181.9967
2031-07-18 07:00 | 59070 | 16.4 | 167 | 104.0291 | 4.6 | 29 | 17.4 | 182.5045
2031-07-18 08:00 | 57600 | 16.4 | 167 | 104.0291 | 4.6 | 29 | 17.4 | 183
2031-07-18 09:00 | 59680 | 16.4 | 168 | 104.0293 | 4.7 | 29 | 17.4 | 183.4982
2031-07-18 10:00 | 66690 | 16.4 | 169 | 104.0294 | 4.7 | 29 | 17.4 | 183.9962
2031-07-18 11:00 | 80170 | 16.4 | 170 | 105.0296 | 4.7 | 29 | 17.4 | 184.5009
2031-07-18 12:00 | 97450 | 16.4 | 170 | 105.0296 | 4.8 | 29 | 17.4 | 185.0012
2031-07-18 13:00 | 111770 | 16.4 | 171 | 105.0297 | 4.8 | 29 | 17.4 | 185.498
2031-07-18 14:00 | 119510 | 16.4 | 171 | 106.0298 | 4.9 | 30 | 18 | 186.5004
2031-07-18 15:00 | 117220 | 16.4 | 171 | 107.0298 | 4.9 | 30 | 18 | 187.9996
2031-07-18 16:00 | 112400 | 16.4 | 171 | 108.0299 | 5 | 30 | 18 | 189.0001
2031-07-18 17:00 | 111620 | 16.4 | 171 | 109.0299 | 5.1 | 30 | 18 | 190.495
2031-07-18 18:00 | 107450 | 16.4 | 172 | 111.0301 | 5.1 | 30 | 18 | 192.0039
2031-07-18 19:00 | 106170 | 16.4 | 172 | 112.0302 | 5.2 | 31 | 18.6 | 192.9998
2031-07-18 20:00 | 106110 | 16.4 | 172 | 113.0302 | 5.3 | 31 | 18.6 | 194.5035
2031-07-18 21:00 | 105780 | 16.4 | 172 | 114.0302 | 5.3 | 31 | 18.6 | 195.5037
2031-07-18 22:00 | 105280 | 16.4 | 172 | 115.0303 | 5.4 | 31 | 18.6 | 196.9979
2031-07-18 23:00 | 105840 | 16.4 | 172 | 116.0303 | 5.5 | 31 | 18.6 | 198.4951
2031-07-19 | 105110 | 16.4 | 172 | 117.0304 | 5.5 | 32 | 19.2 | 199.5011
2031-07-19 01:00 | 102980 | 16.4 | 172 | 118.0304 | 5.6 | 32 | 19.2 | 201.0008
2031-07-19 02:00 | 94180 | 16.4 | 172 | 119.0305 | 5.6 | 32 | 19.2 | 202.0038
2031-07-19 03:00 | 83450 | 16.4 | 172 | 120.0305 | 5.7 | 32 | 19.2 | 203.502
2031-07-19 04:00 | 71480 | 16.4 | 172 | 121.0306 | 5.8 | 33 | 19.8 | 205.0022
2031-07-19 05:00 | 62600 | 16.4 | 172 | 122.0306 | 5.8 | 33 | 19.8 | 206.0017
2031-07-19 06:00 | 55780 | 16.4 | 172 | 123.0306 | 5.9 | 33 | 19.8 | 207.5047
2031-07-19 07:00 | 54020 | 16.4 | 172 | 124.0307 | 6 | 33 | 19.8 | 208.4972
2031-07-19 08:00 | 58320 | 16.4 | 172 | 125.0307 | 6 | 33 | 19.8 | 210.0021
2031-07-19 09:00 | 68820 | 16.4 | 172 | 127.0308 | 6.1 | 34 | 20.4 | 211.4985
2031-07-19 10:00 | 85220 | 16.4 | 172 | 128.0308 | 6.2 | 34 | 20.4 | 212.4981
2031-07-19 11:00 | 99280 | 16.4 | 173 | 129.031 | 6.2 | 34 | 20.4 | 213.9982
2031-07-19 12:00 | 106610 | 16.4 | 173 | 130.0311 | 6.3 | 34 | 20.4 | 215.497
2031-07-19 13:00 | 108190 | 16.4 | 173 | 131.0311 | 6.3 | 34 | 20.4 | 216.4995
2031-07-19 14:00 | 107270 | 16.4 | 173 | 131.0311 | 6.4 | 35 | 21 | 219.498
2031-07-19 15:00 | 105220 | 16.4 | 174 | 132.0314 | 6.4 | 35 | 21 | 222.0035
2031-07-19 16:00 | 102780 | 16.4 | 175 | 133.0315 | 6.5 | 36 | 21.6 | 224.4976
2031-07-19 17:00 | 98680 | 16.4 | 176 | 134.0317 | 6.5 | 36 | 21.6 | 227.5021
2031-07-19 18:00 | 96270 | 16.4 | 176 | 134.0318 | 6.6 | 37 | 22.2 | 229.9983
2031-07-19 19:00 | 98080 | 16.4 | 177 | 135.032 | 6.6 | 37 | 22.2 | 232.9988
2031-07-19 20:00 | 101840 | 16.4 | 178 | 136.0322 | 6.6 | 37 | 22.2 | 235.4961
2031-07-19 21:00 | 104160 | 16.4 | 179 | 137.0324 | 6.7 | 38 | 22.8 | 238.4972
2031-07-19 22:00 | 104550 | 16.4 | 179 | 137.0324 | 6.7 | 38 | 22.8 | 241.0016
2031-07-19 23:00 | 104050 | 16.4 | 180 | 138.0326 | 6.8 | 39 | 23.4 | 243.503
2031-07-20 | 101660 | 16.4 | 181 | 139.0328 | 6.8 | 39 | 23.4 | 246.495
2031-07-20 01:00 | 96850 | 16.5 | 182 | 139.033 | 6.9 | 40 | 24 | 249.0004
2031-07-20 02:00 | 90290 | 16.5 | 182 | 140.0331 | 6.9 | 40 | 24 | 251.996
2031-07-20 03:00 | 79960 | 16.5 | 183 | 141.0332 | 7 | 40 | 24 | 254.4971
2031-07-20 04:00 | 68510 | 16.5 | 184 | 142.0334 | 7 | 41 | 24.6 | 257.4961
2031-07-20 05:00 | 59000 | 16.5 | 185 | 142.0336 | 7 | 41 | 24.6 | 259.9993
2031-07-20 06:00 | 53020 | 16.5 | 185 | 143.0337 | 7.1 | 42 | 25.2 | 262.497
2031-07-20 07:00 | 50760 | 16.5 | 186 | 144.0339 | 7.1 | 42 | 25.2 | 265.4951
2031-07-20 08:00 | 55070 | 16.5 | 187 | 145.0341 | 7.2 | 43 | 25.8 | 267.9989
2031-07-20 09:00 | 65430 | 16.5 | 188 | 145.0343 | 7.2 | 43 | 25.8 | 270.9975
2031-07-20 10:00 | 80880 | 16.5 | 189 | 146.0345 | 7.3 | 43 | 25.8 | 273.4988
2031-07-20 11:00 | 93780 | 16.5 | 189 | 147.0345 | 7.3 | 44 | 26.4 | 276.5026
2031-07-20 12:00 | 100980 | 16.5 | 190 | 147.0347 | 7.3 | 44 | 26.4 | 278.9993
2031-07-20 13:00 | 103240 | 16.5 | 191 | 148.0349 | 7.4 | 45 | 27 | 281.5036
2031-07-20 14:00 | 103090 | 16.5 | 192 | 152.0352 | 7.4 | 45 | 27 | 281.5012
2031-07-20 15:00 | 99480 | 16.5 | 193 | 156.0355 | 7.4 | 45 | 27 | 281.4963
2031-07-20 16:00 | 97040 | 16.5 | 194 | 161.0357 | 7.4 | 45 | 27 | 281.5015
2031-07-20 17:00 | 93910 | 16.5 | 195 | 165.036 | 7.4 | 45 | 27 | 281.5
2031-07-20 18:00 | 91080 | 16.5 | 196 | 169.0362 | 7.4 | 45 | 27 | 281.4988
2031-07-20 19:00 | 91570 | 16.5 | 197 | 173.0365 | 7.4 | 45 | 27 | 281.4952
2031-07-20 20:00 | 97970 | 16.5 | 198 | 177.0368 | 7.4 | 45 | 27 | 281.5036
2031-07-20 21:00 | 99820 | 16.5 | 199 | 181.037 | 7.4 | 45 | 27 | 281.4997
2031-07-20 22:00 | 99740 | 16.5 | 200 | 185.0373 | 7.3 | 45 | 27 | 281.5043
2031-07-20 23:00 | 99160 | 16.5 | 201 | 190.0376 | 7.3 | 45 | 27 | 281.5003
2031-07-21 | 97190 | 16.5 | 202 | 194.0378 | 7.3 | 45 | 27 | 281.4964
2031-07-21 01:00 | 94190 | 16.5 | 203 | 198.0381 | 7.3 | 45 | 27 | 281.4973
2031-07-21 02:00 | 86980 | 16.5 | 204 | 202.0383 | 7.3 | 45 | 27 | 281.5011
2031-07-21 03:00 | 76610 | 16.5 | 205 | 206.0385 | 7.3 | 45 | 27 | 281.5033
2031-07-21 04:00 | 66050 | 16.5 | 206 | 210.0388 | 7.3 | 45 | 27 | 281.4974
2031-07-21 05:00 | 57610 | 16.5 | 207 | 214.039 | 7.3 | 45 | 27 | 281.504
2031-07-21 06:00 | 50860 | 16.5 | 208 | 218.0393 | 7.3 | 45 | 27 | 281.498
2031-07-21 07:00 | 47590 | 16.5 | 209 | 223.0395 | 7.3 | 45 | 27 | 281.5031
2031-07-21 08:00 | 52220 | 16.5 | 210 | 227.0397 | 7.3 | 45 | 27 | 281.499
2031-07-21 09:00 | 60900 | 16.5 | 211 | 231.04 | 7.3 | 45 | 27 | 281.502
2031-07-21 10:00 | 72300 | 16.5 | 212 | 235.0402 | 7.3 | 45 | 27 | 280.9991
2031-07-21 11:00 | 80070 | 16.5 | 213 | 239.0404 | 7.3 | 45 | 27 | 281.0034
2031-07-21 12:00 | 99450 | 16.5 | 215 | 243.0408 | 7.3 | 45 | 27 | 280.9983
2031-07-21 13:00 | 100490 | 16.5 | 216 | 247.041 | 7.3 | 45 | 27 | 281.0033
2031-07-21 14:00 | 99110 | 16.5 | 216 | 249.0411 | 7.3 | 44 | 26.4 | 279.9956
2031-07-21 15:00 | 97530 | 16.5 | 217 | 251.0413 | 7.3 | 44 | 26.4 | 278.9955
2031-07-21 16:00 | 93690 | 16.5 | 218 | 253.0416 | 7.2 | 44 | 26.4 | 278.003
2031-07-21 17:00 | 90280 | 16.5 | 218 | 255.0417 | 7.2 | 44 | 26.4 | 276.9956
2031-07-21 18:00 | 88940 | 16.5 | 219 | 257.0419 | 7.2 | 44 | 26.4 | 275.4968
2031-07-21 19:00 | 91030 | 16.5 | 220 | 259.0422 | 7.2 | 44 | 26.4 | 274.5005
2031-07-21 20:00 | 96540 | 16.5 | 221 | 261.0424 | 7.2 | 43 | 25.8 | 273.4987
2031-07-21 21:00 | 98700 | 16.5 | 221 | 263.0425 | 7.2 | 43 | 25.8 | 272.5038
2031-07-21 22:00 | 98770 | 16.5 | 222 | 265.0428 | 7.2 | 43 | 25.8 | 271.5011
2031-07-21 23:00 | 98000 | 16.5 | 223 | 267.043 | 7.2 | 43 | 25.8 | 270.5007
2031-07-22 | 96310 | 16.5 | 224 | 269.0433 | 7.2 | 43 | 25.8 | 268.9971
2031-07-22 01:00 | 94110 | 16.5 | 224 | 270.0434 | 7.1 | 43 | 25.8 | 267.9953
2031-07-22 02:00 | 87490 | 16.5 | 225 | 272.0436 | 7.1 | 42 | 25.2 | 267.0007
2031-07-22 03:00 | 76670 | 16.5 | 226 | 274.0438 | 7.1 | 42 | 25.2 | 266.0027
2031-07-22 04:00 | 65210 | 16.5 | 226 | 276.0438 | 7.1 | 42 | 25.2 | 265.0035
2031-07-22 05:00 | 56270 | 16.5 | 227 | 278.044 | 7.1 | 42 | 25.2 | 263.4957
2031-07-22 06:00 | 49580 | 16.5 | 228 | 280.0442 | 7.1 | 42 | 25.2 | 262.4985
2031-07-22 07:00 | 46670 | 16.5 | 229 | 282.0444 | 7.1 | 42 | 25.2 | 261.4998
2031-07-22 08:00 | 50470 | 16.5 | 229 | 284.0444 | 7.1 | 41 | 24.6 | 260.4996
2031-07-22 09:00 | 60520 | 16.5 | 230 | 286.0446 | 7 | 41 | 24.6 | 259.4997
2031-07-22 10:00 | 74930 | 16.5 | 231 | 288.0448 | 7 | 41 | 24.6 | 258.5036
2031-07-22 11:00 | 89030 | 16.5 | 231 | 290.0448 | 7 | 41 | 24.6 | 257.0039
2031-07-22 12:00 | 95800 | 16.5 | 232 | 292.045 | 7 | 41 | 24.6 | 256.0043
2031-07-22 13:00 | 98530 | 16.5 | 233 | 294.0452 | 7 | 40 | 24 | 255.0008
2031-07-22 14:00 | 96710 | 16.5 | 232 | 293.045 | 6.9 | 40 | 24 | 253.9997
2031-07-22 15:00 | 94930 | 16.5 | 232 | 292.045 | 6.9 | 40 | 24 | 252.5046
2031-07-22 16:00 | 94280 | 16.5 | 231 | 291.0448 | 6.8 | 40 | 24 | 251.0018
2031-07-22 17:00 | 95670 | 16.5 | 231 | 291.0448 | 6.8 | 40 | 24 | 249.9992
2031-07-22 18:00 | 99340 | 16.5 | 230 | 290.0446 | 6.7 | 39 | 23.4 | 248.498
2031-07-22 19:00 | 144260 | 16.5 | 230 | 289.0446 | 6.7 | 39 | 23.4 | 247.498
2031-07-22 20:00 | 144600 | 16.5 | 229 | 288.0444 | 6.6 | 39 | 23.4 | 246.0024
2031-07-22 21:00 | 141170 | 16.5 | 229 | 288.0444 | 6.5 | 39 | 23.4 | 244.9955
2031-07-22 22:00 | 138790 | 16.5 | 228 | 287.0442 | 6.5 | 39 | 23.4 | 243.4991
2031-07-22 23:00 | 136980 | 16.5 | 227 | 286.044 | 6.4 | 38 | 22.8 | 242.5041
2031-07-23 | 108100 | 16.5 | 227 | 286.044 | 6.4 | 38 | 22.8 | 241.0009
2031-07-23 01:00 | 120780 | 16.5 | 226 | 285.0438 | 6.3 | 38 | 22.8 | 240.0001
2031-07-23 02:00 | 131870 | 16.5 | 226 | 284.0438 | 6.3 | 38 | 22.8 | 238.502
2031-07-23 03:00 | 95050 | 16.5 | 225 | 283.0436 | 6.2 | 38 | 22.8 | 237.5002
2031-07-23 04:00 | 98170 | 16.5 | 225 | 283.0436 | 6.1 | 37 | 22.2 | 235.9999
2031-07-23 05:00 | 97820 | 16.5 | 224 | 282.0434 | 6.1 | 37 | 22.2 | 235.0008
2031-07-23 06:00 | 96670 | 16.5 | 224 | 281.0434 | 6 | 37 | 22.2 | 233.5049
2031-07-23 07:00 | 69910 | 16.5 | 223 | 280.0432 | 6 | 37 | 22.2 | 232.4956
2031-07-23 08:00 | 69160 | 16.5 | 222 | 280.0431 | 5.9 | 37 | 22.2 | 231.0037
2031-07-23 09:00 | 79070 | 16.5 | 222 | 279.043 | 5.9 | 36 | 21.6 | 229.9958
2031-07-23 10:00 | 94140 | 16.5 | 221 | 278.0428 | 5.8 | 36 | 21.6 | 228.501
2031-07-23 11:00 | 106890 | 16.5 | 221 | 278.0428 | 5.7 | 36 | 21.6 | 226.9982
2031-07-23 12:00 | 108800 | 16.5 | 220 | 277.0426 | 5.7 | 36 | 21.6 | 225.9976
2031-07-23 13:00 | 108070 | 16.5 | 220 | 276.0426 | 5.6 | 36 | 21.6 | 224.4972
2031-07-23 14:00 | 106800 | 16.5 | 220 | 273.0426 | 5.6 | 36 | 21.6 | 224.0034
2031-07-23 15:00 | 106670 | 16.5 | 220 | 270.0426 | 5.6 | 35 | 21 | 223.5031
2031-07-23 16:00 | 117040 | 16.5 | 220 | 267.0427 | 5.6 | 35 | 21 | 223.0041
2031-07-23 17:00 | 111660 | 16.5 | 221 | 264.0428 | 5.6 | 35 | 21 | 222.0009
2031-07-23 18:00 | 102420 | 16.5 | 221 | 261.0428 | 5.6 | 35 | 21 | 221.502
2031-07-23 19:00 | 101400 | 16.5 | 221 | 258.0428 | 5.6 | 35 | 21 | 220.9954
2031-07-23 20:00 | 102650 | 16.5 | 221 | 255.0428 | 5.6 | 35 | 21 | 220.4985
2031-07-23 21:00 | 101830 | 16.5 | 221 | 252.0429 | 5.6 | 35 | 21 | 219.5043
2031-07-23 22:00 | 100050 | 16.5 | 222 | 249.043 | 5.6 | 35 | 21 | 219.0019
2031-07-23 23:00 | 98900 | 16.5 | 222 | 246.043 | 5.6 | 35 | 21 | 218.4966
2031-07-24 | 98740 | 16.5 | 222 | 243.0429 | 5.6 | 35 | 21 | 218.0023
2031-07-24 01:00 | 99550 | 16.5 | 222 | 239.0428 | 5.6 | 34 | 20.4 | 217.4973
2031-07-24 02:00 | 99250 | 16.5 | 222 | 236.0427 | 5.6 | 34 | 20.4 | 216.4972
2031-07-24 03:00 | 97970 | 16.5 | 223 | 233.0428 | 5.6 | 34 | 20.4 | 215.9986
2031-07-24 04:00 | 73340 | 16.5 | 223 | 230.0427 | 5.6 | 34 | 20.4 | 215.5045
2031-07-24 05:00 | 64280 | 16.5 | 223 | 227.0426 | 5.6 | 34 | 20.4 | 214.9994
2031-07-24 06:00 | 56750 | 16.5 | 223 | 224.0425 | 5.6 | 34 | 20.4 | 214.0007
2031-07-24 07:00 | 52850 | 16.5 | 223 | 221.0424 | 5.6 | 34 | 20.4 | 213.4991
2031-07-24 08:00 | 51270 | 16.5 | 224 | 218.0424 | 5.6 | 34 | 20.4 | 212.9975
2031-07-24 09:00 | 53990 | 16.5 | 224 | 215.0423 | 5.6 | 34 | 20.4 | 212.4958
2031-07-24 10:00 | 62940 | 16.5 | 224 | 212.0423 | 5.6 | 34 | 20.4 | 211.5047
2031-07-24 11:00 | 78370 | 16.5 | 224 | 209.0422 | 5.6 | 33 | 19.8 | 211.005
2031-07-24 12:00 | 93330 | 16.5 | 225 | 206.0422 | 5.6 | 33 | 19.8 | 210.5027
2031-07-24 13:00 | 105270 | 16.5 | 225 | 203.0421 | 5.6 | 33 | 19.8 | 209.9989
2031-07-24 14:00 | 110970 | 16.5 | 224 | 201.0419 | 5.6 | 33 | 19.8 | 209.0009
2031-07-24 15:00 | 110310 | 16.5 | 224 | 199.0418 | 5.6 | 33 | 19.8 | 208.4977
2031-07-24 16:00 | 107570 | 16.5 | 223 | 197.0416 | 5.6 | 33 | 19.8 | 207.5002
2031-07-24 17:00 | 103270 | 16.5 | 223 | 194.0415 | 5.5 | 33 | 19.8 | 207.0003
2031-07-24 18:00 | 98130 | 16.5 | 222 | 192.0412 | 5.5 | 33 | 19.8 | 206.0038
2031-07-24 19:00 | 96010 | 16.5 | 222 | 190.0411 | 5.5 | 33 | 19.8 | 205.504
2031-07-24 20:00 | 96520 | 16.5 | 221 | 188.0409 | 5.5 | 32 | 19.2 | 204.4993
2031-07-24 21:00 | 93400 | 16.5 | 221 | 186.0408 | 5.5 | 32 | 19.2 | 203.9991
2031-07-24 22:00 | 90220 | 16.5 | 220 | 184.0406 | 5.5 | 32 | 19.2 | 202.9963
2031-07-24 23:00 | 87790 | 16.5 | 219 | 182.0404 | 5.5 | 32 | 19.2 | 202.5042
2031-07-25 | 85500 | 16.5 | 219 | 180.0403 | 5.5 | 32 | 19.2 | 201.5045
2031-07-25 01:00 | 82890 | 16.5 | 218 | 178.0401 | 5.5 | 32 | 19.2 | 200.9998
2031-07-25 02:00 | 78980 | 16.5 | 218 | 176.04 | 5.5 | 32 | 19.2 | 200.0034
2031-07-25 03:00 | 72580 | 16.5 | 217 | 173.0397 | 5.5 | 32 | 19.2 | 199.5004
2031-07-25 04:00 | 65270 | 16.5 | 217 | 171.0396 | 5.5 | 32 | 19.2 | 198.501
2031-07-25 05:00 | 58140 | 16.5 | 216 | 169.0394 | 5.5 | 31 | 18.6 | 198.0014
2031-07-25 06:00 | 51370 | 16.5 | 216 | 167.0393 | 5.5 | 31 | 18.6 | 197.0041
2031-07-25 07:00 | 47860 | 16.5 | 215 | 165.0391 | 5.5 | 31 | 18.6 | 196.501
2031-07-25 08:00 | 45640 | 16.5 | 215 | 163.039 | 5.4 | 31 | 18.6 | 195.4983
2031-07-25 09:00 | 47550 | 16.5 | 214 | 161.0388 | 5.4 | 31 | 18.6 | 195.0033
2031-07-25 10:00 | 54420 | 16.5 | 214 | 159.0387 | 5.4 | 31 | 18.6 | 194.5042
2031-07-25 11:00 | 67290 | 16.5 | 213 | 157.0384 | 5.4 | 31 | 18.6 | 193.4982
2031-07-25 12:00 | 82920 | 16.5 | 213 | 155.0384 | 5.4 | 31 | 18.6 | 193.0031
2031-07-25 13:00 | 97150 | 16.5 | 212 | 152.0381 | 5.4 | 30 | 18 | 192
2031-07-25 14:00 | 105650 | 16.5 | 212 | 152.0381 | 5.4 | 30 | 18 | 192
2031-07-25 15:00 | 106830 | 16.5 | 212 | 152.0381 | 5.5 | 31 | 18.6 | 192.5003
2031-07-25 16:00 | 103780 | 16.5 | 212 | 152.0381 | 5.5 | 31 | 18.6 | 192.5026
2031-07-25 17:00 | 98980 | 16.5 | 212 | 152.0381 | 5.5 | 31 | 18.6 | 192.5026
2031-07-25 18:00 | 94220 | 16.5 | 212 | 152.038 | 5.5 | 31 | 18.6 | 192.4959
2031-07-25 19:00 | 92110 | 16.5 | 213 | 152.0382 | 5.6 | 31 | 18.6 | 192.4999
2031-07-25 20:00 | 93660 | 16.5 | 213 | 152.0382 | 5.6 | 31 | 18.6 | 192.9992
2031-07-25 21:00 | 95110 | 16.5 | 213 | 152.0381 | 5.6 | 31 | 18.6 | 193.0043
2031-07-25 22:00 | 95140 | 16.5 | 213 | 152.0381 | 5.6 | 31 | 18.6 | 193.0043
2031-07-25 23:00 | 96230 | 16.5 | 213 | 151.0381 | 5.7 | 31 | 18.6 | 192.999
2031-07-26 | 95120 | 16.5 | 213 | 151.0381 | 5.7 | 31 | 18.6 | 193.003
2031-07-26 01:00 | 92650 | 16.5 | 213 | 151.0381 | 5.7 | 31 | 18.6 | 193.5023
2031-07-26 02:00 | 85670 | 16.5 | 213 | 151.038 | 5.7 | 31 | 18.6 | 193.5005
2031-07-26 03:00 | 75160 | 16.5 | 213 | 151.038 | 5.8 | 31 | 18.6 | 193.5016
2031-07-26 04:00 | 63550 | 16.5 | 213 | 151.038 | 5.8 | 31 | 18.6 | 193.5031
2031-07-26 05:00 | 54930 | 16.5 | 213 | 151.038 | 5.8 | 31 | 18.6 | 194.0044
2031-07-26 06:00 | 47860 | 16.5 | 213 | 151.038 | 5.8 | 31 | 18.6 | 194.0013
2031-07-26 07:00 | 45570 | 16.5 | 213 | 151.0379 | 5.9 | 31 | 18.6 | 194.0018
2031-07-26 08:00 | 48860 | 16.5 | 214 | 151.0381 | 5.9 | 31 | 18.6 | 193.997
2031-07-26 09:00 | 58280 | 16.5 | 214 | 150.038 | 5.9 | 31 | 18.6 | 193.9974
2031-07-26 10:00 | 74840 | 16.5 | 214 | 150.038 | 5.9 | 31 | 18.6 | 194.5011
2031-07-26 11:00 | 89800 | 16.5 | 214 | 150.038 | 6 | 31 | 18.6 | 194.4986
2031-07-26 12:00 | 99830 | 16.5 | 214 | 150.038 | 6 | 31 | 18.6 | 194.5024
2031-07-26 13:00 | 102780 | 16.5 | 214 | 150.038 | 6 | 31 | 18.6 | 194.5024
2031-07-26 14:00 | 99930 | 16.5 | 213 | 150.0378 | 6 | 31 | 18.6 | 195.0044
2031-07-26 15:00 | 98320 | 16.5 | 212 | 150.0377 | 6 | 31 | 18.6 | 195.0036
2031-07-26 16:00 | 96580 | 16.5 | 211 | 150.0375 | 6 | 31 | 18.6 | 195.0005
2031-07-26 17:00 | 93040 | 16.5 | 210 | 149.0374 | 5.9 | 31 | 18.6 | 195.5048
2031-07-26 18:00 | 92880 | 16.5 | 209 | 149.0372 | 5.9 | 31 | 18.6 | 195.4995
2031-07-26 19:00 | 92830 | 16.5 | 208 | 149.037 | 5.9 | 31 | 18.6 | 195.9958
2031-07-26 20:00 | 96960 | 16.5 | 207 | 149.0369 | 5.9 | 31 | 18.6 | 195.9992
2031-07-26 21:00 | 100050 | 16.5 | 206 | 149.0367 | 5.9 | 31 | 18.6 | 195.9995
2031-07-26 22:00 | 100830 | 16.5 | 205 | 149.0366 | 5.8 | 31 | 18.6 | 196.5015
2031-07-26 23:00 | 100080 | 16.5 | 204 | 149.0364 | 5.8 | 31 | 18.6 | 196.4986
2031-07-27 | 100550 | 16.5 | 203 | 148.0362 | 5.8 | 31 | 18.6 | 196.4999
2031-07-27 01:00 | 103500 | 16.5 | 202 | 148.0361 | 5.8 | 31 | 18.6 | 196.9976
2031-07-27 02:00 | 94640 | 16.5 | 201 | 148.0359 | 5.8 | 31 | 18.6 | 196.9996
2031-07-27 03:00 | 100960 | 16.5 | 200 | 148.0358 | 5.8 | 31 | 18.6 | 197.499
2031-07-27 04:00 | 97390 | 16.5 | 199 | 148.0356 | 5.7 | 31 | 18.6 | 197.5006
2031-07-27 05:00 | 93130 | 16.5 | 198 | 148.0354 | 5.7 | 31 | 18.6 | 197.5026
2031-07-27 06:00 | 89110 | 16.5 | 197 | 148.0353 | 5.7 | 31 | 18.6 | 198.0027
2031-07-27 07:00 | 86850 | 16.5 | 196 | 147.0351 | 5.7 | 31 | 18.6 | 198.0041
2031-07-27 08:00 | 91530 | 16.5 | 195 | 147.035 | 5.7 | 31 | 18.6 | 198.0005
2031-07-27 09:00 | 93910 | 16.5 | 194 | 147.0348 | 5.7 | 31 | 18.6 | 198.5038
2031-07-27 10:00 | 104800 | 16.5 | 193 | 147.0346 | 5.6 | 32 | 19.2 | 198.501
2031-07-27 11:00 | 112920 | 16.5 | 192 | 147.0345 | 5.6 | 32 | 19.2 | 199.0047
2031-07-27 12:00 | 110620 | 16.5 | 191 | 147.0343 | 5.6 | 32 | 19.2 | 199.0034
2031-07-27 13:00 | 111570 | 16.5 | 190 | 146.0342 | 5.6 | 32 | 19.2 | 198.9997
2031-07-27 14:00 | 120870 | 16.5 | 191 | 148.0344 | 5.6 | 32 | 19.2 | 201.4975
2031-07-27 15:00 | 129840 | 16.5 | 192 | 149.0346 | 5.7 | 32 | 19.2 | 203.5029
2031-07-27 16:00 | 112750 | 16.5 | 193 | 151.0348 | 5.7 | 33 | 19.8 | 205.5046
2031-07-27 17:00 | 105970 | 16.5 | 194 | 152.035 | 5.7 | 33 | 19.8 | 207.9957
2031-07-27 18:00 | 105360 | 16.5 | 195 | 153.0352 | 5.8 | 33 | 19.8 | 210.0026
2031-07-27 19:00 | 102040 | 16.5 | 197 | 155.0356 | 5.8 | 34 | 20.4 | 212.4955
2031-07-27 20:00 | 100680 | 16.5 | 198 | 156.0358 | 5.9 | 34 | 20.4 | 214.5015
2031-07-27 21:00 | 120830 | 16.5 | 199 | 157.036 | 5.9 | 34 | 20.4 | 216.5001
2031-07-27 22:00 | 105130 | 16.5 | 200 | 159.0362 | 5.9 | 35 | 21 | 219.0024
2031-07-27 23:00 | 128960 | 16.5 | 201 | 160.0365 | 6 | 35 | 21 | 221.0027
2031-07-28 | 96000 | 16.5 | 202 | 162.0367 | 6 | 35 | 21 | 222.9978
2031-07-28 01:00 | 95830 | 16.5 | 203 | 163.0369 | 6.1 | 36 | 21.6 | 225.5018
2031-07-28 02:00 | 95100 | 16.5 | 204 | 164.0371 | 6.1 | 36 | 21.6 | 227.5015
2031-07-28 03:00 | 92910 | 16.5 | 205 | 166.0373 | 6.1 | 36 | 21.6 | 230.0029
2031-07-28 04:00 | 73930 | 16.5 | 206 | 167.0376 | 6.2 | 37 | 22.2 | 231.9964
2031-07-28 05:00 | 59860 | 16.5 | 207 | 168.0378 | 6.2 | 37 | 22.2 | 233.9961
2031-07-28 06:00 | 54000 | 16.5 | 209 | 170.0382 | 6.2 | 38 | 22.8 | 236.502
2031-07-28 07:00 | 51790 | 16.5 | 210 | 171.0384 | 6.3 | 38 | 22.8 | 238.5013
2031-07-28 08:00 | 54740 | 16.5 | 211 | 172.0386 | 6.3 | 38 | 22.8 | 241.0045
2031-07-28 09:00 | 64020 | 16.5 | 212 | 174.0388 | 6.4 | 39 | 23.4 | 242.9975
2031-07-28 10:00 | 79880 | 16.5 | 213 | 175.039 | 6.4 | 39 | 23.4 | 244.9997
2031-07-28 11:00 | 94530 | 16.5 | 214 | 177.0393 | 6.4 | 39 | 23.4 | 247.5036
2031-07-28 12:00 | 101080 | 16.5 | 215 | 178.0395 | 6.5 | 40 | 24 | 249.4989
2031-07-28 13:00 | 102710 | 16.5 | 216 | 179.0397 | 6.5 | 40 | 24 | 251.5029
2031-07-28 14:00 | 99590 | 16.5 | 216 | 179.0397 | 6.5 | 40 | 24 | 251.0033
2031-07-28 15:00 | 96840 | 16.5 | 216 | 178.0396 | 6.5 | 40 | 24 | 249.9952
2031-07-28 16:00 | 95200 | 16.5 | 216 | 178.0396 | 6.5 | 40 | 24 | 249
2031-07-28 17:00 | 91490 | 16.5 | 216 | 177.0395 | 6.5 | 39 | 23.4 | 248.5025
2031-07-28 18:00 | 89830 | 16.5 | 216 | 177.0395 | 6.5 | 39 | 23.4 | 247.4991
2031-07-28 19:00 | 91130 | 16.5 | 216 | 176.0395 | 6.5 | 39 | 23.4 | 246.4996
2031-07-28 20:00 | 99350 | 16.5 | 216 | 176.0394 | 6.5 | 39 | 23.4 | 245.9976
2031-07-28 21:00 | 98980 | 16.5 | 216 | 175.0394 | 6.5 | 39 | 23.4 | 244.9991
2031-07-28 22:00 | 96770 | 16.5 | 216 | 175.0393 | 6.5 | 39 | 23.4 | 244.0015
2031-07-28 23:00 | 94750 | 16.5 | 216 | 174.0393 | 6.5 | 39 | 23.4 | 243.5023
2031-07-29 | 93260 | 16.5 | 216 | 174.0393 | 6.5 | 38 | 22.8 | 242.5012
2031-07-29 01:00 | 93810 | 16.5 | 216 | 173.0393 | 6.5 | 38 | 22.8 | 241.4975
2031-07-29 02:00 | 91730 | 16.5 | 216 | 173.0392 | 6.5 | 38 | 22.8 | 240.5024
2031-07-29 03:00 | 75900 | 16.5 | 216 | 172.0392 | 6.5 | 38 | 22.8 | 240.0015
2031-07-29 04:00 | 64710 | 16.5 | 216 | 172.0391 | 6.5 | 38 | 22.8 | 239.0007
2031-07-29 05:00 | 57010 | 16.5 | 216 | 171.0391 | 6.5 | 38 | 22.8 | 237.9954
2031-07-29 06:00 | 54120 | 16.5 | 216 | 171.039 | 6.5 | 38 | 22.8 | 237.5003
2031-07-29 07:00 | 47320 | 16.5 | 216 | 170.039 | 6.5 | 38 | 22.8 | 236.5029
2031-07-29 08:00 | 50230 | 16.5 | 216 | 170.039 | 6.5 | 37 | 22.2 | 235.498
2031-07-29 09:00 | 59410 | 16.5 | 215 | 169.0388 | 6.5 | 37 | 22.2 | 235.0007
2031-07-29 10:00 | 74590 | 16.5 | 215 | 169.0387 | 6.5 | 37 | 22.2 | 233.9978
2031-07-29 11:00 | 88730 | 16.5 | 215 | 168.0387 | 6.5 | 37 | 22.2 | 233.0018
2031-07-29 12:00 | 98200 | 16.5 | 215 | 167.0386 | 6.5 | 37 | 22.2 | 232.4962
2031-07-29 13:00 | 98620 | 16.5 | 215 | 167.0386 | 6.5 | 37 | 22.2 | 231.5012
2031-07-29 14:00 | 98770 | 16.5 | 215 | 166.0386 | 6.5 | 36 | 21.6 | 229.4984
2031-07-29 15:00 | 94930 | 16.5 | 214 | 164.0385 | 6.4 | 36 | 21.6 | 227.5019
2031-07-29 16:00 | 93050 | 16.5 | 213 | 163.0383 | 6.4 | 36 | 21.6 | 225.0007
2031-07-29 17:00 | 89580 | 16.5 | 212 | 162.0381 | 6.3 | 35 | 21 | 223.0005
2031-07-29 18:00 | 88840 | 16.5 | 211 | 161.0379 | 6.3 | 35 | 21 | 220.998
2031-07-29 19:00 | 90570 | 16.5 | 210 | 159.0378 | 6.2 | 35 | 21 | 219.0002
2031-07-29 20:00 | 94980 | 16.5 | 210 | 158.0377 | 6.2 | 34 | 20.4 | 216.998
2031-07-29 21:00 | 98180 | 16.5 | 209 | 157.0376 | 6.2 | 34 | 20.4 | 214.5004
2031-07-29 22:00 | 97270 | 16.5 | 208 | 155.0374 | 6.1 | 34 | 20.4 | 212.4976
2031-07-29 23:00 | 95420 | 16.5 | 207 | 154.0372 | 6.1 | 33 | 19.8 | 210.5037
2031-07-30 | 94140 | 16.5 | 206 | 153.037 | 6 | 33 | 19.8 | 208.5018
2031-07-30 01:00 | 93890 | 16.5 | 206 | 152.037 | 6 | 33 | 19.8 | 206.5024
2031-07-30 02:00 | 84690 | 16.5 | 205 | 150.0368 | 5.9 | 32 | 19.2 | 204.5007
2031-07-30 03:00 | 75370 | 16.5 | 204 | 149.0366 | 5.9 | 32 | 19.2 | 202.0044
2031-07-30 04:00 | 64400 | 16.5 | 203 | 148.0365 | 5.8 | 32 | 19.2 | 199.9982
2031-07-30 05:00 | 54900 | 16.5 | 202 | 146.0363 | 5.8 | 31 | 18.6 | 198.0042
2031-07-30 06:00 | 48510 | 16.5 | 202 | 145.0363 | 5.8 | 31 | 18.6 | 196.0027
2031-07-30 07:00 | 46170 | 16.5 | 201 | 144.0361 | 5.7 | 31 | 18.6 | 194.0037
2031-07-30 08:00 | 47480 | 16.5 | 200 | 143.0359 | 5.7 | 30 | 18 | 191.4986
2031-07-30 09:00 | 56020 | 16.5 | 199 | 141.0357 | 5.6 | 30 | 18 | 189.5015
2031-07-30 10:00 | 72320 | 16.5 | 198 | 140.0356 | 5.6 | 30 | 18 | 187.5037
2031-07-30 11:00 | 89140 | 16.5 | 197 | 139.0354 | 5.5 | 29 | 17.4 | 185.498
2031-07-30 12:00 | 100550 | 16.5 | 197 | 137.0353 | 5.5 | 29 | 17.4 | 183.5037
2031-07-30 13:00 | 102830 | 16.5 | 196 | 136.0352 | 5.4 | 29 | 17.4 | 181.5006
2031-07-30 14:00 | 100120 | 16.5 | 197 | 138.0354 | 5.4 | 29 | 17.4 | 179.9973
2031-07-30 15:00 | 97190 | 16.5 | 198 | 141.0357 | 5.4 | 28 | 16.8 | 178.9977
2031-07-30 16:00 | 94480 | 16.5 | 199 | 143.0359 | 5.3 | 28 | 16.8 | 177.9991
2031-07-30 17:00 | 92250 | 16.5 | 200 | 145.0362 | 5.3 | 28 | 16.8 | 176.4973
2031-07-30 18:00 | 90600 | 16.5 | 201 | 147.0364 | 5.2 | 28 | 16.8 | 175.5011
2031-07-30 19:00 | 87580 | 16.5 | 201 | 150.0365 | 5.2 | 28 | 16.8 | 174.5019
2031-07-30 20:00 | 91710 | 16.5 | 202 | 152.0367 | 5.1 | 28 | 16.8 | 173.4983
2031-07-30 21:00 | 92080 | 16.5 | 203 | 154.037 | 5.1 | 27 | 16.2 | 172.0034
2031-07-30 22:00 | 93010 | 16.5 | 204 | 157.0373 | 5.1 | 27 | 16.2 | 170.9986
2031-07-30 23:00 | 89170 | 16.5 | 205 | 159.0375 | 5 | 27 | 16.2 | 169.998
2031-07-31 | 84250 | 16.5 | 206 | 161.0377 | 5 | 27 | 16.2 | 168.5018
2031-07-31 01:00 | 81790 | 16.5 | 207 | 163.038 | 4.9 | 27 | 16.2 | 167.4999
2031-07-31 02:00 | 76350 | 16.5 | 208 | 166.0382 | 4.9 | 26 | 15.6 | 166.4966
2031-07-31 03:00 | 70020 | 16.5 | 209 | 168.0385 | 4.8 | 26 | 15.6 | 164.9998
2031-07-31 04:00 | 62720 | 16.5 | 210 | 170.0387 | 4.8 | 26 | 15.6 | 163.996
2031-07-31 05:00 | 55330 | 16.5 | 211 | 172.039 | 4.8 | 26 | 15.6 | 162.9971
2031-07-31 06:00 | 49320 | 16.5 | 212 | 175.0392 | 4.7 | 26 | 15.6 | 162.0035
2031-07-31 07:00 | 44550 | 16.5 | 213 | 177.0395 | 4.7 | 25 | 15 | 160.5034
2031-07-31 08:00 | 43030 | 16.5 | 214 | 179.0397 | 4.6 | 25 | 15 | 159.4994
2031-07-31 09:00 | 45320 | 16.5 | 215 | 182.04 | 4.6 | 25 | 15 | 158.5041
2031-07-31 10:00 | 52810 | 16.5 | 215 | 184.0401 | 4.5 | 25 | 15 | 157.0046
2031-07-31 11:00 | 65920 | 16.5 | 216 | 186.0403 | 4.5 | 25 | 15 | 155.9998
2031-07-31 12:00 | 81800 | 16.5 | 217 | 188.0406 | 4.5 | 25 | 15 | 155.0027
2031-07-31 13:00 | 93650 | 16.5 | 218 | 191.0408 | 4.4 | 24 | 14.4 | 153.9978
2031-07-31 14:00 | 98960 | 16.5 | 216 | 190.0405 | 4.3 | 24 | 14.4 | 152.5017
2031-07-31 15:00 | 97500 | 16.5 | 213 | 188.0399 | 4.3 | 24 | 14.4 | 151.0044
2031-07-31 16:00 | 94510 | 16.5 | 211 | 187.0396 | 4.2 | 24 | 14.4 | 149.5024
2031-07-31 17:00 | 89750 | 16.5 | 208 | 186.039 | 4.1 | 24 | 14.4 | 148.0014
2031-07-31 18:00 | 85820 | 16.5 | 205 | 185.0385 | 4 | 23 | 13.8 | 147.0019
2031-07-31 19:00 | 83040 | 16.5 | 203 | 184.0382 | 3.9 | 23 | 13.8 | 145.502
2031-07-31 20:00 | 84530 | 16.5 | 200 | 183.0377 | 3.8 | 23 | 13.8 | 143.9998
2031-07-31 21:00 | 83640 | 16.5 | 198 | 182.0373 | 3.7 | 23 | 13.8 | 142.4955
2031-07-31 22:00 | 81420 | 16.5 | 195 | 181.0368 | 3.7 | 22 | 13.2 | 141.4974
2031-07-31 23:00 | 80110 | 16.5 | 193 | 180.0364 | 3.6 | 22 | 13.2 | 139.9989
2031-08-01 | 77950 | 16.5 | 190 | 178.0359 | 3.5 | 22 | 13.2 | 138.5001
2031-08-01 01:00 | 74860 | 16.5 | 187 | 177.0354 | 3.4 | 22 | 13.2 | 137.0045
2031-08-01 02:00 | 70600 | 16.5 | 185 | 176.035 | 3.3 | 22 | 13.2 | 136.0006
2031-08-01 03:00 | 65740 | 16.5 | 182 | 175.0345 | 3.2 | 21 | 12.6 | 134.4999
2031-08-01 04:00 | 58490 | 16.5 | 180 | 174.0341 | 3.1 | 21 | 12.6 | 133.0035
2031-08-01 05:00 | 51660 | 16.5 | 177 | 173.0336 | 3.1 | 21 | 12.6 | 131.5028
2031-08-01 06:00 | 46200 | 16.5 | 174 | 172.0331 | 3 | 21 | 12.6 | 130.5038
2031-08-01 07:00 | 41980 | 16.5 | 172 | 171.0328 | 2.9 | 20 | 12 | 129.0047
2031-08-01 08:00 | 39980 | 16.5 | 169 | 170.0322 | 2.8 | 20 | 12 | 127.5019
2031-08-01 09:00 | 43910 | 16.5 | 167 | 169.0319 | 2.7 | 20 | 12 | 125.9956
2031-08-01 10:00 | 57760 | 16.5 | 164 | 167.0313 | 2.6 | 20 | 12 | 124.4995
2031-08-01 11:00 | 83730 | 16.5 | 162 | 166.031 | 2.5 | 20 | 12 | 123.496
2031-08-01 12:00 | 111990 | 16.5 | 159 | 165.0305 | 2.5 | 19 | 11.4 | 122.0042
2031-08-01 13:00 | 183870 | 16.5 | 156 | 164.0299 | 2.4 | 19 | 11.4 | 120.4983
2031-08-01 14:00 | 158040 | 16.5 | 155 | 163.0297 | 2.3 | 19 | 11.4 | 119.9977
2031-08-01 15:00 | 147480 | 16.5 | 153 | 161.0293 | 2.3 | 19 | 11.4 | 119.4961
2031-08-01 16:00 | 146280 | 16.5 | 151 | 160.029 | 2.3 | 19 | 11.4 | 119.004
2031-08-01 17:00 | 143960 | 16.5 | 149 | 159.0286 | 2.2 | 19 | 11.4 | 118.4997
2031-08-01 18:00 | 143530 | 16.5 | 147 | 158.0283 | 2.2 | 19 | 11.4 | 117.5024
2031-08-01 19:00 | 143060 | 16.5 | 145 | 156.0279 | 2.1 | 19 | 11.4 | 116.9965
2031-08-01 20:00 | 103140 | 16.5 | 144 | 155.0277 | 2.1 | 18 | 10.8 | 116.4988
2031-08-01 21:00 | 124760 | 16.5 | 142 | 154.0273 | 2.1 | 18 | 10.8 | 116.0004
2031-08-01 22:00 | 121130 | 16.5 | 140 | 152.0269 | 2 | 18 | 10.8 | 115.4961
2031-08-01 23:00 | 106680 | 16.5 | 138 | 151.0266 | 2 | 18 | 10.8 | 114.9989
2031-08-02 | 159820 | 16.5 | 136 | 150.0262 | 2 | 18 | 10.8 | 114.0003
2031-08-02 01:00 | 253610 | 16.5 | 134 | 148.0259 | 1.9 | 18 | 10.8 | 113.4977
2031-08-02 02:00 | 299650 | 16.5 | 133 | 147.0256 | 1.9 | 18 | 10.8 | 113.0022
2031-08-02 03:00 | 277650 | 16.5 | 131 | 146.0253 | 1.9 | 18 | 10.8 | 112.4951
2031-08-02 04:00 | 220570 | 16.5 | 129 | 144.0249 | 1.8 | 18 | 10.8 | 111.9991
2031-08-02 05:00 | 176080 | 16.5 | 127 | 143.0245 | 1.8 | 18 | 10.8 | 111.5011
2031-08-02 06:00 | 167540 | 16.5 | 125 | 142.0241 | 1.7 | 18 | 10.8 | 110.497
2031-08-02 07:00 | 139630 | 16.5 | 124 | 140.024 | 1.7 | 17 | 10.2 | 110.002
2031-08-02 08:00 | 130270 | 16.5 | 122 | 139.0236 | 1.7 | 17 | 10.2 | 109.4967
2031-08-02 09:00 | 128530 | 16.5 | 120 | 138.0232 | 1.6 | 17 | 10.2 | 108.9953
2031-08-02 10:00 | 131600 | 16.5 | 118 | 137.0229 | 1.6 | 17 | 10.2 | 108.495
2031-08-02 11:00 | 138910 | 16.5 | 116 | 135.0225 | 1.6 | 17 | 10.2 | 107.9965
2031-08-02 12:00 | 146380 | 16.5 | 114 | 134.0221 | 1.5 | 17 | 10.2 | 106.9976
2031-08-02 13:00 | 152280 | 16.5 | 113 | 133.0219 | 1.5 | 17 | 10.2 | 106.4975
2031-08-02 14:00 | 153740 | 16.5 | 115 | 134.0223 | 1.5 | 18 | 10.8 | 110.9968
2031-08-02 15:00 | 139500 | 16.5 | 118 | 136.0228 | 1.5 | 18 | 10.8 | 115.0041
2031-08-02 16:00 | 155700 | 16.5 | 121 | 137.0234 | 1.6 | 19 | 11.4 | 119.5018
2031-08-02 17:00 | 141390 | 16.5 | 123 | 139.0238 | 1.6 | 20 | 12 | 123.5008
2031-08-02 18:00 | 137740 | 16.5 | 126 | 140.0242 | 1.6 | 20 | 12 | 127.9982
2031-08-02 19:00 | 143180 | 16.5 | 129 | 142.0248 | 1.6 | 21 | 12.6 | 132.0022
2031-08-02 20:00 | 141470 | 16.5 | 131 | 144.0252 | 1.7 | 22 | 13.2 | 136.4988
2031-08-02 21:00 | 138770 | 16.5 | 134 | 145.0257 | 1.7 | 22 | 13.2 | 140.4991
2031-08-02 22:00 | 139320 | 16.5 | 137 | 147.0263 | 1.7 | 23 | 13.8 | 144.4978
2031-08-02 23:00 | 117060 | 16.5 | 139 | 148.0266 | 1.7 | 24 | 14.4 | 149.0007
2031-08-03 | 125590 | 16.5 | 142 | 150.0272 | 1.8 | 24 | 14.4 | 152.9992
2031-08-03 01:00 | 134770 | 16.5 | 145 | 151.0277 | 1.8 | 25 | 15 | 157.495
2031-08-03 02:00 | 130160 | 16.5 | 147 | 153.0281 | 1.8 | 26 | 15.6 | 161.5023
2031-08-03 03:00 | 130010 | 16.5 | 150 | 155.0286 | 1.8 | 26 | 15.6 | 166.0031
2031-08-03 04:00 | 126840 | 16.5 | 153 | 156.0292 | 1.9 | 27 | 16.2 | 170.0004
2031-08-03 05:00 | 99110 | 16.5 | 156 | 158.0297 | 1.9 | 28 | 16.8 | 174.5016
2031-08-03 06:00 | 96380 | 16.5 | 158 | 159.0301 | 1.9 | 28 | 16.8 | 178.5029
2031-08-03 07:00 | 93980 | 16.5 | 161 | 161.0306 | 1.9 | 29 | 17.4 | 183.0012
2031-08-03 08:00 | 101080 | 16.5 | 164 | 163.0311 | 2 | 30 | 18 | 186.9986
2031-08-03 09:00 | 99630 | 16.5 | 166 | 164.0315 | 2 | 30 | 18 | 191.4954
2031-08-03 10:00 | 111620 | 16.5 | 169 | 166.0321 | 2 | 31 | 18.6 | 195.5014
2031-08-03 11:00 | 124990 | 16.5 | 172 | 167.0326 | 2 | 32 | 19.2 | 199.9987
2031-08-03 12:00 | 24770 | 16.5 | 174 | 169.033 | 2.1 | 32 | 19.2 | 203.9954
2031-08-03 13:00 | 100440 | 16.5 | 177 | 170.0335 | 2.1 | 33 | 19.8 | 208.5005
2031-08-03 14:00 | 149860 | 16.5 | 176 | 170.0334 | 2.1 | 33 | 19.8 | 207.9982
2031-08-03 15:00 | 144300 | 16.5 | 176 | 169.0333 | 2.1 | 33 | 19.8 | 207.4955
2031-08-03 16:00 | 140130 | 16.5 | 175 | 169.0331 | 2.1 | 33 | 19.8 | 207.4973
2031-08-03 17:00 | 132090 | 16.5 | 175 | 168.0331 | 2.1 | 33 | 19.8 | 207.004
2031-08-03 18:00 | 125320 | 16.5 | 174 | 167.0329 | 2.1 | 33 | 19.8 | 207.0037
2031-08-03 19:00 | 122700 | 16.5 | 174 | 167.0329 | 2.1 | 33 | 19.8 | 206.5046
2031-08-03 20:00 | 121450 | 16.5 | 173 | 166.0327 | 2.1 | 33 | 19.8 | 206.5027
2031-08-03 21:00 | 117800 | 16.5 | 173 | 165.0326 | 2.1 | 33 | 19.8 | 206.0003
2031-08-03 22:00 | 115240 | 16.5 | 172 | 165.0325 | 2.1 | 33 | 19.8 | 206.0039
2031-08-03 23:00 | 116450 | 16.5 | 171 | 164.0323 | 2.1 | 33 | 19.8 | 205.4955
2031-08-04 | 115370 | 16.5 | 171 | 164.0323 | 2.1 | 33 | 19.8 | 205.5037
2031-08-04 01:00 | 113270 | 16.5 | 170 | 163.032 | 2.1 | 33 | 19.8 | 205.0001
2031-08-04 02:00 | 112090 | 16.5 | 170 | 162.032 | 2.1 | 33 | 19.8 | 204.9984
2031-08-04 03:00 | 110090 | 16.5 | 169 | 162.0318 | 2.1 | 32 | 19.2 | 204.5009
2031-08-04 04:00 | 103670 | 16.5 | 169 | 161.0318 | 2.1 | 32 | 19.2 | 204.5025
2031-08-04 05:00 | 56880 | 16.5 | 168 | 161.0316 | 2.1 | 32 | 19.2 | 204.0016
2031-08-04 06:00 | 70530 | 16.5 | 168 | 160.0316 | 2.1 | 32 | 19.2 | 203.9997
2031-08-04 07:00 | 58890 | 16.5 | 167 | 159.0314 | 2.1 | 32 | 19.2 | 203.4969
2031-08-04 08:00 | 96650 | 16.5 | 167 | 159.0314 | 2.1 | 32 | 19.2 | 203.4969
2031-08-04 09:00 | 74940 | 16.5 | 166 | 158.0312 | 2.1 | 32 | 19.2 | 202.998
2031-08-04 10:00 | 90850 | 16.5 | 165 | 157.031 | 2.1 | 32 | 19.2 | 203
2031-08-04 11:00 | 105220 | 16.5 | 165 | 157.0309 | 2.1 | 32 | 19.2 | 202.4975
2031-08-04 12:00 | 113180 | 16.5 | 164 | 156.0308 | 2.1 | 32 | 19.2 | 202.5005
2031-08-04 13:00 | 119690 | 16.5 | 164 | 156.0307 | 2.1 | 32 | 19.2 | 201.9979
2031-08-04 14:00 | 189320 | 16.5 | 164 | 155.0307 | 2.1 | 32 | 19.2 | 202.9985
2031-08-04 15:00 | 180850 | 16.5 | 164 | 155.0307 | 2.1 | 32 | 19.2 | 203.9976
2031-08-04 16:00 | 153580 | 16.5 | 164 | 154.0307 | 2.1 | 33 | 19.8 | 204.9978
2031-08-04 17:00 | 135220 | 16.5 | 164 | 154.0307 | 2.1 | 33 | 19.8 | 206.0036
2031-08-04 18:00 | 128840 | 16.5 | 164 | 153.0307 | 2.1 | 33 | 19.8 | 207.003
2031-08-04 19:00 | 126390 | 16.5 | 164 | 153.0307 | 2.2 | 33 | 19.8 | 208.0011
2031-08-04 20:00 | 127320 | 16.5 | 164 | 152.0307 | 2.2 | 33 | 19.8 | 209.0025
2031-08-04 21:00 | 128980 | 16.5 | 164 | 152.0307 | 2.2 | 33 | 19.8 | 210.0002
2031-08-04 22:00 | 129480 | 16.5 | 164 | 151.0307 | 2.2 | 33 | 19.8 | 211.0013
2031-08-04 23:00 | 125170 | 16.5 | 164 | 151.0306 | 2.2 | 34 | 20.4 | 212.0026
2031-08-05 | 120080 | 16.5 | 164 | 150.0306 | 2.2 | 34 | 20.4 | 212.9994
2031-08-05 01:00 | 113900 | 16.5 | 164 | 150.0306 | 2.2 | 34 | 20.4 | 213.9985
2031-08-05 02:00 | 104000 | 16.5 | 164 | 149.0306 | 2.2 | 34 | 20.4 | 214.9996
2031-08-05 03:00 | 93160 | 16.5 | 164 | 149.0306 | 2.3 | 34 | 20.4 | 215.9988
2031-08-05 04:00 | 82280 | 16.5 | 164 | 148.0306 | 2.3 | 34 | 20.4 | 216.9998
2031-08-05 05:00 | 73480 | 16.5 | 164 | 148.0306 | 2.3 | 35 | 21 | 218.0033
2031-08-05 06:00 | 69400 | 16.5 | 164 | 147.0306 | 2.3 | 35 | 21 | 218.9977
2031-08-05 07:00 | 63010 | 16.5 | 164 | 147.0305 | 2.3 | 35 | 21 | 220.0011
2031-08-05 08:00 | 69830 | 16.5 | 164 | 146.0305 | 2.3 | 35 | 21 | 220.9992
2031-08-05 09:00 | 80280 | 16.5 | 164 | 146.0305 | 2.3 | 35 | 21 | 222.0024
2031-08-05 10:00 | 96550 | 16.5 | 164 | 145.0305 | 2.3 | 35 | 21 | 223.0005
2031-08-05 11:00 | 109670 | 16.5 | 164 | 145.0305 | 2.4 | 36 | 21.6 | 224.001
2031-08-05 12:00 | 115020 | 16.5 | 164 | 144.0305 | 2.4 | 36 | 21.6 | 225.0029
2031-08-05 13:00 | 116670 | 16.5 | 164 | 144.0305 | 2.4 | 36 | 21.6 | 225.9976
2031-08-05 14:00 | 117800 | 16.5 | 163 | 142.0302 | 2.4 | 36 | 21.6 | 225.004
2031-08-05 15:00 | 126530 | 16.5 | 162 | 141.03 | 2.4 | 36 | 21.6 | 223.9984
2031-08-05 16:00 | 125340 | 16.5 | 162 | 139.03 | 2.4 | 35 | 21 | 223.4978
2031-08-05 17:00 | 115660 | 16.5 | 161 | 137.0298 | 2.4 | 35 | 21 | 222.501
2031-08-05 18:00 | 108900 | 16.5 | 160 | 135.0296 | 2.4 | 35 | 21 | 221.4969
2031-08-05 19:00 | 106770 | 16.5 | 160 | 134.0295 | 2.4 | 35 | 21 | 220.9992
2031-08-05 20:00 | 107210 | 16.5 | 159 | 132.0293 | 2.4 | 35 | 21 | 220.0016
2031-08-05 21:00 | 107570 | 16.5 | 158 | 130.0291 | 2.5 | 35 | 21 | 219.0011
2031-08-05 22:00 | 108220 | 16.5 | 158 | 129.029 | 2.5 | 35 | 21 | 218.4998
2031-08-05 23:00 | 106610 | 16.5 | 157 | 127.0288 | 2.5 | 35 | 21 | 217.5018
2031-08-06 | 107580 | 16.5 | 156 | 125.0286 | 2.5 | 34 | 20.4 | 216.5008
2031-08-06 01:00 | 102500 | 16.5 | 155 | 124.0284 | 2.5 | 34 | 20.4 | 215.9953
2031-08-06 02:00 | 95590 | 16.5 | 155 | 122.0283 | 2.5 | 34 | 20.4 | 214.9962
2031-08-06 03:00 | 84770 | 16.5 | 154 | 120.0281 | 2.5 | 34 | 20.4 | 214.0044
2031-08-06 04:00 | 74940 | 16.5 | 153 | 118.0279 | 2.5 | 34 | 20.4 | 213.4974
2031-08-06 05:00 | 65760 | 16.5 | 153 | 117.0278 | 2.5 | 34 | 20.4 | 212.4979
2031-08-06 06:00 | 59440 | 16.5 | 152 | 115.0276 | 2.6 | 34 | 20.4 | 211.5017
2031-08-06 07:00 | 57900 | 16.5 | 151 | 113.0274 | 2.6 | 33 | 19.8 | 211.0028
2031-08-06 08:00 | 61720 | 16.5 | 151 | 112.0273 | 2.6 | 33 | 19.8 | 210.0005
2031-08-06 09:00 | 71110 | 16.5 | 150 | 110.0272 | 2.6 | 33 | 19.8 | 208.9976
2031-08-06 10:00 | 86810 | 16.5 | 149 | 108.0269 | 2.6 | 33 | 19.8 | 208.0014
2031-08-06 11:00 | 100240 | 16.5 | 148 | 107.0267 | 2.6 | 33 | 19.8 | 207.4972
2031-08-06 12:00 | 109490 | 16.5 | 148 | 105.0266 | 2.6 | 33 | 19.8 | 206.5047
2031-08-06 13:00 | 111660 | 16.5 | 147 | 103.0264 | 2.6 | 33 | 19.8 | 205.5026
2031-08-06 14:00 | 108440 | 16.5 | 148 | 104.0266 | 2.6 | 33 | 19.8 | 206.4964
2031-08-06 15:00 | 107370 | 16.5 | 149 | 104.0268 | 2.6 | 33 | 19.8 | 207.002
2031-08-06 16:00 | 105620 | 16.5 | 150 | 105.0269 | 2.7 | 33 | 19.8 | 207.501
2031-08-06 17:00 | 99850 | 16.5 | 151 | 105.0271 | 2.7 | 33 | 19.8 | 207.9992
2031-08-06 18:00 | 97030 | 16.5 | 152 | 106.0273 | 2.7 | 33 | 19.8 | 209.0002
2031-08-06 19:00 | 97390 | 16.5 | 153 | 106.0274 | 2.7 | 33 | 19.8 | 209.5029
2031-08-06 20:00 | 102110 | 16.5 | 154 | 107.0276 | 2.7 | 33 | 19.8 | 210.0011
2031-08-06 21:00 | 103800 | 16.5 | 155 | 107.0277 | 2.7 | 33 | 19.8 | 211.0009
2031-08-06 22:00 | 99580 | 16.5 | 156 | 108.0279 | 2.7 | 34 | 20.4 | 211.5021
2031-08-06 23:00 | 96340 | 16.5 | 157 | 109.0281 | 2.7 | 34 | 20.4 | 211.9956
2031-08-07 | 93650 | 16.5 | 158 | 109.0282 | 2.7 | 34 | 20.4 | 212.5031
2031-08-07 01:00 | 89910 | 16.5 | 159 | 110.0284 | 2.7 | 34 | 20.4 | 213.4997
2031-08-07 02:00 | 84780 | 16.5 | 160 | 110.0286 | 2.7 | 34 | 20.4 | 214.0039
2031-08-07 03:00 | 77210 | 16.5 | 161 | 111.0287 | 2.7 | 34 | 20.4 | 214.4988
2031-08-07 04:00 | 68710 | 16.5 | 161 | 111.0287 | 2.8 | 34 | 20.4 | 215.0024
2031-08-07 05:00 | 60920 | 16.5 | 162 | 112.0289 | 2.8 | 34 | 20.4 | 215.9953
2031-08-07 06:00 | 55260 | 16.5 | 163 | 112.0291 | 2.8 | 34 | 20.4 | 216.5039
2031-08-07 07:00 | 51700 | 16.5 | 164 | 113.0292 | 2.8 | 34 | 20.4 | 217.0026
2031-08-07 08:00 | 50210 | 16.5 | 165 | 113.0294 | 2.8 | 35 | 21 | 217.5031
2031-08-07 09:00 | 53850 | 16.5 | 166 | 114.0296 | 2.8 | 35 | 21 | 218.5033
2031-08-07 10:00 | 62160 | 16.5 | 167 | 114.0297 | 2.8 | 35 | 21 | 218.9999
2031-08-07 11:00 | 76650 | 16.5 | 168 | 115.0299 | 2.8 | 35 | 21 | 219.4991
2031-08-07 12:00 | 92070 | 16.5 | 169 | 116.0301 | 2.8 | 35 | 21 | 219.9992
2031-08-07 13:00 | 105100 | 16.5 | 170 | 116.0302 | 2.8 | 35 | 21 | 220.9983
2031-08-07 14:00 | 111640 | 16.5 | 171 | 116.0304 | 2.8 | 35 | 21 | 221.0004
2031-08-07 15:00 | 111120 | 16.5 | 172 | 116.0305 | 2.8 | 35 | 21 | 220.9954
2031-08-07 16:00 | 108470 | 16.5 | 173 | 116.0307 | 2.8 | 35 | 21 | 220.4972
2031-08-07 17:00 | 105020 | 16.5 | 173 | 116.0307 | 2.8 | 35 | 21 | 220.4972
2031-08-07 18:00 | 101130 | 16.5 | 174 | 116.0308 | 2.8 | 35 | 21 | 220.5013
2031-08-07 19:00 | 97930 | 16.5 | 175 | 116.031 | 2.8 | 35 | 21 | 220.502
2031-08-07 20:00 | 97700 | 16.5 | 176 | 116.0311 | 2.8 | 35 | 21 | 220.5031
2031-08-07 21:00 | 96680 | 16.5 | 177 | 116.0312 | 2.8 | 35 | 21 | 220.4988
2031-08-07 22:00 | 94950 | 16.5 | 177 | 116.0312 | 2.8 | 35 | 21 | 220.4988
2031-08-07 23:00 | 92200 | 16.5 | 178 | 116.0314 | 2.8 | 35 | 21 | 220.5007
2031-08-08 | 89460 | 16.5 | 179 | 116.0315 | 2.9 | 35 | 21 | 220.4951
2031-08-08 01:00 | 86790 | 16.4 | 180 | 116.0317 | 2.9 | 35 | 21 | 220.5002
2031-08-08 02:00 | 81820 | 16.4 | 180 | 116.0317 | 2.9 | 35 | 21 | 220.4985
2031-08-08 03:00 | 74920 | 16.4 | 181 | 116.0318 | 2.9 | 35 | 21 | 220.4973
2031-08-08 04:00 | 66050 | 16.4 | 182 | 116.032 | 2.9 | 35 | 21 | 220.4959
2031-08-08 05:00 | 58040 | 16.4 | 183 | 116.0321 | 2.9 | 35 | 21 | 220.5031
2031-08-08 06:00 | 52810 | 16.4 | 184 | 116.0323 | 2.9 | 35 | 21 | 220.5016
2031-08-08 07:00 | 48060 | 16.4 | 184 | 116.0323 | 2.9 | 35 | 21 | 220.5016
2031-08-08 08:00 | 46550 | 16.4 | 185 | 116.0324 | 2.9 | 35 | 21 | 220.5001
2031-08-08 09:00 | 46330 | 16.4 | 186 | 116.0326 | 2.9 | 35 | 21 | 220.5033
2031-08-08 10:00 | 54400 | 16.4 | 187 | 116.0327 | 2.9 | 35 | 21 | 220.0001
2031-08-08 11:00 | 66780 | 16.4 | 188 | 116.0329 | 2.9 | 35 | 21 | 220.0003
2031-08-08 12:00 | 83140 | 16.4 | 188 | 116.0329 | 2.9 | 35 | 21 | 220.0003
2031-08-08 13:00 | 97670 | 16.4 | 189 | 116.033 | 2.9 | 35 | 21 | 219.9994
2031-08-08 14:00 | 107010 | 16.4 | 190 | 118.0333 | 2.9 | 35 | 21 | 221.0024
2031-08-08 15:00 | 96790 | 16.4 | 192 | 120.0336 | 2.9 | 35 | 21 | 221.5045
2031-08-08 16:00 | 91190 | 16.4 | 193 | 122.0339 | 2.9 | 35 | 21 | 222.4981
2031-08-08 17:00 | 139570 | 16.4 | 194 | 124.0341 | 2.9 | 35 | 21 | 222.9996
2031-08-08 18:00 | 102550 | 16.4 | 195 | 127.0344 | 2.9 | 36 | 21.6 | 223.9972
2031-08-08 19:00 | 99340 | 16.4 | 197 | 129.0348 | 2.9 | 36 | 21.6 | 224.5037
2031-08-08 20:00 | 101160 | 16.4 | 198 | 131.035 | 2.9 | 36 | 21.6 | 224.9951
2031-08-08 21:00 | 100520 | 16.4 | 199 | 133.0353 | 2.9 | 36 | 21.6 | 226.0032
2031-08-08 22:00 | 100380 | 16.4 | 200 | 135.0355 | 2.9 | 36 | 21.6 | 226.4994
2031-08-08 23:00 | 100720 | 16.4 | 202 | 137.0359 | 2.9 | 36 | 21.6 | 227.5007
2031-08-09 | 99570 | 16.4 | 203 | 139.0362 | 2.9 | 36 | 21.6 | 227.9997
2031-08-09 01:00 | 96020 | 16.3 | 204 | 141.0364 | 2.9 | 36 | 21.6 | 228.9963
2031-08-09 02:00 | 87880 | 16.3 | 205 | 143.0367 | 2.9 | 36 | 21.6 | 229.4963
2031-08-09 03:00 | 77220 | 16.3 | 207 | 146.0371 | 2.9 | 37 | 22.2 | 230.5001
2031-08-09 04:00 | 65780 | 16.3 | 208 | 148.0373 | 2.9 | 37 | 22.2 | 231.0011
2031-08-09 05:00 | 56690 | 16.3 | 209 | 150.0376 | 2.9 | 37 | 22.2 | 231.499
2031-08-09 06:00 | 49770 | 16.3 | 210 | 152.0378 | 2.8 | 37 | 22.2 | 232.4988
2031-08-09 07:00 | 47710 | 16.3 | 211 | 154.0381 | 2.8 | 37 | 22.2 | 232.9998
2031-08-09 08:00 | 51180 | 16.3 | 213 | 156.0385 | 2.8 | 37 | 22.2 | 234.0047
2031-08-09 09:00 | 60220 | 16.3 | 214 | 158.0387 | 2.8 | 37 | 22.2 | 234.505
2031-08-09 10:00 | 75900 | 16.3 | 215 | 160.039 | 2.8 | 37 | 22.2 | 235.4979
2031-08-09 11:00 | 89930 | 16.3 | 216 | 162.0393 | 2.8 | 37 | 22.2 | 236.0037
2031-08-09 12:00 | 100120 | 16.3 | 218 | 164.0396 | 2.8 | 38 | 22.8 | 237.0029
2031-08-09 13:00 | 104150 | 16.3 | 219 | 167.0399 | 2.8 | 38 | 22.8 | 237.5033
2031-08-09 14:00 | 101580 | 16.3 | 220 | 167.04 | 2.8 | 38 | 22.8 | 239.4957
2031-08-09 15:00 | 99700 | 16.3 | 221 | 167.0401 | 2.8 | 38 | 22.8 | 241.9989
2031-08-09 16:00 | 97730 | 16.3 | 221 | 168.0401 | 2.8 | 39 | 23.4 | 243.996
2031-08-09 17:00 | 93350 | 16.3 | 222 | 168.0402 | 2.9 | 39 | 23.4 | 246.002
2031-08-09 18:00 | 91720 | 16.3 | 223 | 169.0403 | 2.9 | 39 | 23.4 | 247.9987
2031-08-09 19:00 | 92220 | 16.3 | 224 | 169.0405 | 2.9 | 40 | 24 | 250.0018
2031-08-09 20:00 | 97290 | 16.3 | 225 | 170.0406 | 2.9 | 40 | 24 | 252.5044
2031-08-09 21:00 | 99480 | 16.3 | 226 | 170.0407 | 2.9 | 40 | 24 | 254.4974
2031-08-09 22:00 | 98910 | 16.3 | 227 | 171.0409 | 2.9 | 41 | 24.6 | 256.5041
2031-08-09 23:00 | 98740 | 16.3 | 227 | 171.0408 | 2.9 | 41 | 24.6 | 258.5017
2031-08-10 | 96260 | 16.3 | 228 | 172.041 | 2.9 | 41 | 24.6 | 260.996
2031-08-10 01:00 | 93510 | 16.2 | 229 | 172.0411 | 2.9 | 42 | 25.2 | 262.9979
2031-08-10 02:00 | 86350 | 16.2 | 230 | 173.0412 | 2.9 | 42 | 25.2 | 265.0028
2031-08-10 03:00 | 75610 | 16.2 | 231 | 173.0413 | 2.9 | 42 | 25.2 | 266.996
2031-08-10 04:00 | 64170 | 16.2 | 232 | 174.0414 | 2.9 | 43 | 25.8 | 269.4966
2031-08-10 05:00 | 55380 | 16.2 | 233 | 174.0415 | 2.9 | 43 | 25.8 | 271.5048
2031-08-10 06:00 | 49390 | 16.2 | 233 | 175.0415 | 2.9 | 43 | 25.8 | 273.4964
2031-08-10 07:00 | 45570 | 16.2 | 234 | 175.0417 | 2.9 | 44 | 26.4 | 275.4952
2031-08-10 08:00 | 48520 | 16.2 | 235 | 176.0418 | 2.9 | 44 | 26.4 | 277.5041
2031-08-10 09:00 | 57030 | 16.2 | 236 | 176.0419 | 2.9 | 44 | 26.4 | 279.9995
2031-08-10 10:00 | 72780 | 16.2 | 237 | 176.042 | 2.9 | 45 | 27 | 281.9977
2031-08-10 11:00 | 88560 | 16.2 | 238 | 177.0421 | 2.9 | 45 | 27 | 283.9977
2031-08-10 12:00 | 95680 | 16.2 | 239 | 177.0422 | 2.9 | 45 | 27 | 285.9984
2031-08-10 13:00 | 98090 | 16.2 | 239 | 178.0422 | 2.9 | 46 | 27.6 | 288.5
2031-08-10 14:00 | 96670 | 16.2 | 238 | 178.042 | 2.9 | 46 | 27.6 | 287.5033
2031-08-10 15:00 | 95200 | 16.2 | 237 | 177.0419 | 2.9 | 45 | 27 | 286.0018
2031-08-10 16:00 | 93970 | 16.2 | 236 | 177.0417 | 2.9 | 45 | 27 | 285.0006
2031-08-10 17:00 | 92590 | 16.2 | 235 | 176.0415 | 2.9 | 45 | 27 | 284.0015
2031-08-10 18:00 | 90460 | 16.2 | 234 | 176.0414 | 2.9 | 45 | 27 | 283.0046
2031-08-10 19:00 | 90110 | 16.2 | 233 | 176.0412 | 2.9 | 45 | 27 | 281.999
2031-08-10 20:00 | 95580 | 16.2 | 232 | 175.041 | 2.9 | 45 | 27 | 280.9993
2031-08-10 21:00 | 97630 | 16.2 | 231 | 175.0408 | 2.9 | 44 | 26.4 | 279.9962
2031-08-10 22:00 | 97160 | 16.2 | 230 | 175.0407 | 2.9 | 44 | 26.4 | 278.4962
2031-08-10 23:00 | 96590 | 16.2 | 229 | 174.0405 | 2.9 | 44 | 26.4 | 277.5032
2031-08-11 | 95260 | 16.2 | 228 | 174.0403 | 2.9 | 44 | 26.4 | 276.5026
2031-08-11 01:00 | 90000 | 16.1 | 227 | 174.0402 | 2.9 | 44 | 26.4 | 275.5018
2031-08-11 02:00 | 83760 | 16.1 | 226 | 173.04 | 2.9 | 44 | 26.4 | 274.4955
2031-08-11 03:00 | 80830 | 16.1 | 225 | 173.0398 | 2.9 | 43 | 25.8 | 273.4979
2031-08-11 04:00 | 76680 | 16.1 | 224 | 173.0396 | 2.8 | 43 | 25.8 | 272.5049
2031-08-11 05:00 | 68050 | 16.1 | 223 | 172.0395 | 2.8 | 43 | 25.8 | 270.9952
2031-08-11 06:00 | 57730 | 16.1 | 222 | 172.0393 | 2.8 | 43 | 25.8 | 270.0012
2031-08-11 07:00 | 53500 | 16.1 | 221 | 172.0392 | 2.8 | 43 | 25.8 | 268.9984
2031-08-11 08:00 | 57510 | 16.1 | 220 | 171.039 | 2.8 | 43 | 25.8 | 268.0023
2031-08-11 09:00 | 46480 | 16.1 | 219 | 171.0388 | 2.8 | 42 | 25.2 | 266.9993
2031-08-11 10:00 | 48740 | 16.1 | 218 | 170.0386 | 2.8 | 42 | 25.2 | 266.0003
2031-08-11 11:00 | 57740 | 16.1 | 217 | 170.0385 | 2.8 | 42 | 25.2 | 264.9964
2031-08-11 12:00 | 81170 | 16.1 | 216 | 170.0383 | 2.8 | 42 | 25.2 | 263.9952
2031-08-11 13:00 | 106050 | 16.1 | 215 | 169.0382 | 2.8 | 42 | 25.2 | 262.4968
2031-08-11 14:00 | 135520 | 16.1 | 214 | 176.0383 | 2.8 | 42 | 25.2 | 262.9958
2031-08-11 15:00 | 123800 | 16.1 | 213 | 182.0384 | 2.8 | 42 | 25.2 | 262.9991
2031-08-11 16:00 | 127600 | 16.1 | 213 | 189.0386 | 2.8 | 42 | 25.2 | 262.9989
2031-08-11 17:00 | 96300 | 16.1 | 212 | 195.0387 | 2.8 | 42 | 25.2 | 263.4994
2031-08-11 18:00 | 90230 | 16.1 | 211 | 202.0389 | 2.8 | 42 | 25.2 | 263.502
2031-08-11 19:00 | 91250 | 16.1 | 211 | 208.0391 | 2.8 | 42 | 25.2 | 263.5026
2031-08-11 20:00 | 95540 | 16.1 | 210 | 215.0393 | 2.9 | 42 | 25.2 | 263.5025
2031-08-11 21:00 | 98270 | 16.1 | 210 | 221.0396 | 2.9 | 42 | 25.2 | 264.001
2031-08-11 22:00 | 96810 | 16.1 | 209 | 228.0397 | 2.9 | 42 | 25.2 | 263.9952
2031-08-11 23:00 | 96660 | 16.1 | 208 | 234.0398 | 2.9 | 42 | 25.2 | 264.0045
2031-08-12 | 95920 | 16.1 | 208 | 241.0401 | 2.9 | 42 | 25.2 | 264.4993
2031-08-12 01:00 | 91370 | 16 | 207 | 247.0401 | 2.9 | 42 | 25.2 | 264.5023
2031-08-12 02:00 | 83900 | 16 | 206 | 254.04 | 2.9 | 42 | 25.2 | 264.4955
2031-08-12 03:00 | 74440 | 16 | 206 | 260.0399 | 2.9 | 42 | 25.2 | 264.4963
2031-08-12 04:00 | 62740 | 16 | 205 | 266.0398 | 2.9 | 42 | 25.2 | 265.0011
2031-08-12 05:00 | 54120 | 16 | 204 | 273.0396 | 2.9 | 42 | 25.2 | 265.0032
2031-08-12 06:00 | 47200 | 16 | 204 | 279.0396 | 2.9 | 42 | 25.2 | 265
2031-08-12 07:00 | 44340 | 16 | 203 | 286.0394 | 2.9 | 42 | 25.2 | 265.4998
2031-08-12 08:00 | 46870 | 16 | 203 | 292.0393 | 2.9 | 42 | 25.2 | 265.5043
2031-08-12 09:00 | 54650 | 16 | 202 | 299.0392 | 2.9 | 42 | 25.2 | 265.5035
2031-08-12 10:00 | 69900 | 16 | 201 | 305.039 | 2.9 | 42 | 25.2 | 265.4984
2031-08-12 11:00 | 83300 | 16 | 201 | 312.039 | 3 | 42 | 25.2 | 266.0043
2031-08-12 12:00 | 97190 | 16 | 200 | 318.0388 | 3 | 42 | 25.2 | 266.0022
2031-08-12 13:00 | 96830 | 16 | 199 | 325.0386 | 3 | 42 | 25.2 | 265.9999
2031-08-12 14:00 | 96790 | 16 | 195 | 317.0378 | 2.9 | 41 | 24.6 | 260.0001
2031-08-12 15:00 | 94710 | 16 | 190 | 309.0369 | 2.8 | 40 | 24 | 253.9979
2031-08-12 16:00 | 92320 | 16 | 186 | 302.036 | 2.8 | 39 | 23.4 | 247.9964
2031-08-12 17:00 | 89280 | 16 | 181 | 294.0351 | 2.7 | 38 | 22.8 | 241.996
2031-08-12 18:00 | 89070 | 16 | 177 | 287.0343 | 2.7 | 37 | 22.2 | 235.5005
2031-08-12 19:00 | 92660 | 16 | 172 | 279.0333 | 2.6 | 36 | 21.6 | 229.5044
2031-08-12 20:00 | 95790 | 16 | 168 | 272.0326 | 2.5 | 35 | 21 | 223.4982
2031-08-12 21:00 | 98570 | 16 | 163 | 264.0316 | 2.5 | 35 | 21 | 217.4972
2031-08-12 22:00 | 97080 | 16 | 159 | 256.0308 | 2.4 | 34 | 20.4 | 211.4982
2031-08-12 23:00 | 94230 | 16 | 154 | 249.0299 | 2.3 | 33 | 19.8 | 205.501
2031-08-13 | 93100 | 16 | 150 | 241.0291 | 2.3 | 32 | 19.2 | 199.501
2031-08-13 01:00 | 91040 | 16 | 145 | 234.0281 | 2.2 | 31 | 18.6 | 193.0031
2031-08-13 02:00 | 84520 | 16 | 141 | 226.0273 | 2.2 | 30 | 18 | 186.9988
2031-08-13 03:00 | 73980 | 16 | 136 | 219.0264 | 2.1 | 29 | 17.4 | 180.9983
2031-08-13 04:00 | 61780 | 16 | 132 | 211.0256 | 2 | 28 | 16.8 | 175.0016
2031-08-13 05:00 | 52670 | 16 | 127 | 203.0246 | 2 | 27 | 16.2 | 169.0009
2031-08-13 06:00 | 46360 | 16 | 123 | 196.0238 | 1.9 | 26 | 15.6 | 163.0025
2031-08-13 07:00 | 48490 | 16 | 118 | 188.0229 | 1.8 | 25 | 15 | 156.5015
2031-08-13 08:00 | 94430 | 16 | 113 | 181.0219 | 1.8 | 24 | 14.4 | 150.5007
2031-08-13 09:00 | 223980 | 16 | 109 | 173.0212 | 1.7 | 23 | 13.8 | 144.5044
2031-08-13 10:00 | 293350 | 16 | 104 | 166.0202 | 1.7 | 22 | 13.2 | 138.4968
2031-08-13 11:00 | 252740 | 16 | 100 | 158.0194 | 1.6 | 21 | 12.6 | 132.4982
2031-08-13 12:00 | 220820 | 16 | 95 | 150.0185 | 1.5 | 20 | 12 | 126.5044
2031-08-13 13:00 | 227140 | 16 | 91 | 143.0176 | 1.5 | 19 | 11.4 | 120.0001
2031-08-13 14:00 | 214640 | 16 | 92 | 145.0179 | 1.5 | 19 | 11.4 | 122.0006
2031-08-13 15:00 | 168000 | 16 | 94 | 147.0182 | 1.5 | 20 | 12 | 123.5038
2031-08-13 16:00 | 168120 | 16 | 95 | 149.0185 | 1.5 | 20 | 12 | 125.5037
2031-08-13 17:00 | 171630 | 16 | 97 | 151.0188 | 1.5 | 20 | 12 | 127.0028
2031-08-13 18:00 | 199720 | 16 | 98 | 153.019 | 1.6 | 20 | 12 | 128.9964
2031-08-13 19:00 | 208010 | 16 | 100 | 155.0194 | 1.6 | 21 | 12.6 | 130.4958
2031-08-13 20:00 | 210800 | 16 | 101 | 157.0196 | 1.6 | 21 | 12.6 | 132.4956
2031-08-13 21:00 | 212510 | 16 | 103 | 159.02 | 1.6 | 21 | 12.6 | 134.0026
2031-08-13 22:00 | 212800 | 16 | 104 | 161.0202 | 1.6 | 22 | 13.2 | 136.001
2031-08-13 23:00 | 205620 | 16 | 106 | 163.0206 | 1.6 | 22 | 13.2 | 137.5017
2031-08-14 | 170210 | 16 | 107 | 165.0208 | 1.7 | 22 | 13.2 | 138.9981
2031-08-14 01:00 | 160250 | 16 | 109 | 167.0211 | 1.7 | 22 | 13.2 | 141.0049
2031-08-14 02:00 | 147360 | 16 | 110 | 169.0213 | 1.7 | 23 | 13.8 | 142.5027
2031-08-14 03:00 | 132140 | 16 | 112 | 171.0217 | 1.7 | 23 | 13.8 | 144.4982
2031-08-14 04:00 | 118640 | 16 | 113 | 173.0219 | 1.7 | 23 | 13.8 | 146.0009
2031-08-14 05:00 | 108870 | 16 | 115 | 175.0223 | 1.7 | 23 | 13.8 | 148.0007
2031-08-14 06:00 | 100030 | 16 | 116 | 177.0225 | 1.8 | 24 | 14.4 | 149.5012
2031-08-14 07:00 | 95060 | 16 | 118 | 179.0229 | 1.8 | 24 | 14.4 | 151.4984
2031-08-14 08:00 | 92930 | 16 | 119 | 181.0231 | 1.8 | 24 | 14.4 | 153.004
2031-08-14 09:00 | 94750 | 16 | 121 | 183.0234 | 1.8 | 25 | 15 | 155.0003
2031-08-14 10:00 | 103040 | 16 | 122 | 186.0237 | 1.8 | 25 | 15 | 156.4978
2031-08-14 11:00 | 116790 | 16 | 124 | 188.024 | 1.8 | 25 | 15 | 158.0041
2031-08-14 12:00 | 130560 | 16 | 125 | 190.0242 | 1.9 | 25 | 15 | 159.9963
2031-08-14 13:00 | 140800 | 16 | 127 | 192.0246 | 1.9 | 26 | 15.6 | 161.5034
2031-08-14 14:00 | 144560 | 16 | 127 | 188.0246 | 1.9 | 26 | 15.6 | 162
2031-08-14 15:00 | 145010 | 16 | 127 | 185.0246 | 1.9 | 26 | 15.6 | 162
2031-08-14 16:00 | 138220 | 16 | 127 | 181.0246 | 1.9 | 26 | 15.6 | 161.9954
2031-08-14 17:00 | 132580 | 16 | 127 | 177.0246 | 1.9 | 26 | 15.6 | 161.9954
2031-08-14 18:00 | 128220 | 16 | 128 | 174.0248 | 1.9 | 26 | 15.6 | 162.0014
2031-08-14 19:00 | 124720 | 16 | 128 | 170.0248 | 1.9 | 26 | 15.6 | 162.0006
2031-08-14 20:00 | 126060 | 16 | 128 | 167.0248 | 1.8 | 26 | 15.6 | 161.9998
2031-08-14 21:00 | 137240 | 16 | 128 | 163.0248 | 1.8 | 26 | 15.6 | 161.9998
2031-08-14 22:00 | 149330 | 16 | 128 | 160.0248 | 1.8 | 26 | 15.6 | 162.0037
2031-08-14 23:00 | 152040 | 16 | 128 | 156.0248 | 1.8 | 26 | 15.6 | 162.5012
2031-08-15 | 144480 | 16 | 128 | 152.0248 | 1.8 | 26 | 15.6 | 162.5038
2031-08-15 01:00 | 133090 | 16 | 129 | 149.025 | 1.8 | 26 | 15.6 | 162.5046
2031-08-15 02:00 | 123170 | 16 | 129 | 145.0249 | 1.8 | 26 | 15.6 | 162.499
2031-08-15 03:00 | 112230 | 16 | 129 | 142.0248 | 1.8 | 26 | 15.6 | 162.5038
2031-08-15 04:00 | 100560 | 16 | 129 | 138.0246 | 1.8 | 26 | 15.6 | 162.5011
2031-08-15 05:00 | 90170 | 16 | 129 | 135.0244 | 1.8 | 26 | 15.6 | 162.5001
2031-08-15 06:00 | 83460 | 16 | 129 | 131.0243 | 1.8 | 26 | 15.6 | 162.5017
2031-08-15 07:00 | 80170 | 16 | 129 | 128.0242 | 1.8 | 26 | 15.6 | 163.0035
2031-08-15 08:00 | 79920 | 16 | 130 | 124.0241 | 1.8 | 26 | 15.6 | 162.9998
2031-08-15 09:00 | 82660 | 16 | 130 | 120.024 | 1.8 | 26 | 15.6 | 163.0017
2031-08-15 10:00 | 88770 | 16 | 130 | 117.0239 | 1.8 | 26 | 15.6 | 163.0014
2031-08-15 11:00 | 99960 | 16 | 130 | 113.0237 | 1.8 | 26 | 15.6 | 163.0037
2031-08-15 12:00 | 114190 | 16 | 130 | 110.0236 | 1.8 | 26 | 15.6 | 163.0029
2031-08-15 13:00 | 128170 | 16 | 130 | 106.0234 | 1.8 | 26 | 15.6 | 163.0033
2031-08-15 14:00 | 141270 | 16 | 131 | 107.0236 | 1.8 | 26 | 15.6 | 164.0025
2031-08-15 15:00 | 148910 | 16 | 132 | 108.0238 | 1.8 | 26 | 15.6 | 164.9974
2031-08-15 16:00 | 159910 | 16 | 132 | 109.0238 | 1.8 | 26 | 15.6 | 165.9992
2031-08-15 17:00 | 175980 | 16 | 133 | 110.024 | 1.8 | 27 | 16.2 | 166.9954
2031-08-15 18:00 | 181180 | 16 | 133 | 110.024 | 1.8 | 27 | 16.2 | 167.9969
2031-08-15 19:00 | 193430 | 16 | 134 | 111.0242 | 1.8 | 27 | 16.2 | 169.0027
2031-08-15 20:00 | 194700 | 16 | 134 | 112.0243 | 1.8 | 27 | 16.2 | 170.0026
2031-08-15 21:00 | 194250 | 16 | 135 | 113.0244 | 1.8 | 27 | 16.2 | 170.9958
2031-08-15 22:00 | 194290 | 16 | 135 | 114.0245 | 1.8 | 27 | 16.2 | 171.9954
2031-08-15 23:00 | 192250 | 16 | 136 | 115.0247 | 1.8 | 27 | 16.2 | 172.9966
2031-08-16 | 169740 | 16 | 137 | 115.0249 | 1.8 | 28 | 16.8 | 173.9962
2031-08-16 01:00 | 155400 | 16 | 137 | 116.0249 | 1.8 | 28 | 16.8 | 175.0042
2031-08-16 02:00 | 143140 | 16 | 138 | 117.0251 | 1.9 | 28 | 16.8 | 175.9988
2031-08-16 03:00 | 125660 | 16 | 138 | 118.0251 | 1.9 | 28 | 16.8 | 177.0001
2031-08-16 04:00 | 111840 | 16 | 139 | 119.0253 | 1.9 | 28 | 16.8 | 177.999
2031-08-16 05:00 | 102270 | 16 | 139 | 120.0254 | 1.9 | 28 | 16.8 | 178.9984
2031-08-16 06:00 | 96490 | 16 | 140 | 120.0255 | 1.9 | 29 | 17.4 | 180.0039
2031-08-16 07:00 | 94560 | 16 | 141 | 121.0257 | 1.9 | 29 | 17.4 | 180.9977
2031-08-16 08:00 | 97900 | 16 | 141 | 122.0258 | 1.9 | 29 | 17.4 | 181.9954
2031-08-16 09:00 | 110900 | 16 | 142 | 123.0259 | 1.9 | 29 | 17.4 | 183.0016
2031-08-16 10:00 | 123870 | 16 | 142 | 124.026 | 1.9 | 29 | 17.4 | 184.0032
2031-08-16 11:00 | 122550 | 16 | 143 | 125.0261 | 1.9 | 29 | 17.4 | 184.9951
2031-08-16 12:00 | 156250 | 16 | 143 | 125.0262 | 1.9 | 30 | 18 | 185.9985
2031-08-16 13:00 | 146080 | 16 | 144 | 126.0264 | 1.9 | 30 | 18 | 187.0042
2031-08-16 14:00 | 119760 | 16 | 145 | 127.0265 | 1.9 | 30 | 18 | 188.5023
2031-08-16 15:00 | 150530 | 16 | 146 | 128.0267 | 2 | 30 | 18 | 189.9953
2031-08-16 16:00 | 121310 | 16 | 146 | 128.0267 | 2 | 30 | 18 | 191.5009
2031-08-16 17:00 | 147570 | 16 | 147 | 129.0268 | 2 | 31 | 18.6 | 192.998
2031-08-16 18:00 | 115810 | 16 | 148 | 130.027 | 2 | 31 | 18.6 | 194.4994
2031-08-16 19:00 | 114600 | 16 | 149 | 131.0271 | 2 | 31 | 18.6 | 195.9976
2031-08-16 20:00 | 139240 | 16 | 150 | 131.0273 | 2 | 31 | 18.6 | 197.4967
2031-08-16 21:00 | 123520 | 16 | 150 | 132.0273 | 2 | 32 | 19.2 | 199.0005
2031-08-16 22:00 | 127660 | 16 | 151 | 133.0275 | 2.1 | 32 | 19.2 | 200.5041
2031-08-16 23:00 | 142410 | 16 | 152 | 134.0276 | 2.1 | 32 | 19.2 | 201.9972
2031-08-17 | 105200 | 16 | 153 | 134.0278 | 2.1 | 32 | 19.2 | 203.4965
2031-08-17 01:00 | 136360 | 16 | 154 | 135.0279 | 2.1 | 33 | 19.8 | 204.9989
2031-08-17 02:00 | 108550 | 16 | 154 | 136.0279 | 2.1 | 33 | 19.8 | 206.4977
2031-08-17 03:00 | 104530 | 16 | 155 | 137.0281 | 2.1 | 33 | 19.8 | 207.9992
2031-08-17 04:00 | 92940 | 16 | 156 | 137.0282 | 2.2 | 33 | 19.8 | 209.4956
2031-08-17 05:00 | 79030 | 16 | 157 | 138.0284 | 2.2 | 33 | 19.8 | 210.9952
2031-08-17 06:00 | 73000 | 16 | 158 | 139.0285 | 2.2 | 34 | 20.4 | 212.5029
2031-08-17 07:00 | 71170 | 16 | 158 | 139.0285 | 2.2 | 34 | 20.4 | 213.9982
2031-08-17 08:00 | 75390 | 16 | 159 | 140.0287 | 2.2 | 34 | 20.4 | 214.997
2031-08-17 09:00 | 86570 | 16 | 160 | 141.0288 | 2.2 | 34 | 20.4 | 216.5018
2031-08-17 10:00 | 101100 | 16 | 161 | 142.029 | 2.2 | 35 | 21 | 218.0017
2031-08-17 11:00 | 113310 | 16 | 162 | 142.0291 | 2.3 | 35 | 21 | 219.4951
2031-08-17 12:00 | 113850 | 16 | 162 | 143.0291 | 2.3 | 35 | 21 | 220.997
2031-08-17 13:00 | 123490 | 16 | 163 | 144.0293 | 2.3 | 35 | 21 | 222.499
2031-08-17 14:00 | 126470 | 16 | 163 | 143.0292 | 2.3 | 35 | 21 | 223.0039
2031-08-17 15:00 | 117300 | 16 | 163 | 142.0292 | 2.3 | 35 | 21 | 223.4989
2031-08-17 16:00 | 114950 | 16 | 163 | 141.0292 | 2.3 | 35 | 21 | 223.4989
2031-08-17 17:00 | 112200 | 16 | 162 | 140.029 | 2.3 | 36 | 21.6 | 224.002
2031-08-17 18:00 | 110490 | 16 | 162 | 139.029 | 2.3 | 36 | 21.6 | 224.002
2031-08-17 19:00 | 109540 | 16 | 162 | 139.029 | 2.3 | 36 | 21.6 | 224.503
2031-08-17 20:00 | 109320 | 16 | 162 | 138.029 | 2.3 | 36 | 21.6 | 225.003
2031-08-17 21:00 | 108360 | 16 | 162 | 137.029 | 2.3 | 36 | 21.6 | 225.0011
2031-08-17 22:00 | 108140 | 16 | 161 | 136.0288 | 2.4 | 36 | 21.6 | 225.5019
2031-08-17 23:00 | 107270 | 16 | 161 | 135.0288 | 2.4 | 36 | 21.6 | 226.0006
2031-08-18 | 106320 | 16 | 161 | 134.0288 | 2.4 | 36 | 21.6 | 225.9989
2031-08-18 01:00 | 105610 | 16 | 161 | 133.0287 | 2.4 | 36 | 21.6 | 226.5042
2031-08-18 02:00 | 105140 | 16 | 161 | 132.0287 | 2.4 | 36 | 21.6 | 226.5042
2031-08-18 03:00 | 103200 | 16 | 160 | 131.0286 | 2.4 | 36 | 21.6 | 227.0013
2031-08-18 04:00 | 94590 | 16 | 160 | 131.0285 | 2.4 | 36 | 21.6 | 227.4983
2031-08-18 05:00 | 71180 | 16 | 160 | 130.0285 | 2.4 | 36 | 21.6 | 227.5043
2031-08-18 06:00 | 64280 | 16 | 160 | 129.0285 | 2.4 | 36 | 21.6 | 228.0039
2031-08-18 07:00 | 62170 | 16 | 160 | 128.0285 | 2.4 | 36 | 21.6 | 228.5001
2031-08-18 08:00 | 66850 | 16 | 159 | 127.0283 | 2.4 | 36 | 21.6 | 228.4985
2031-08-18 09:00 | 77610 | 16 | 159 | 126.0283 | 2.4 | 36 | 21.6 | 228.9953
2031-08-18 10:00 | 93440 | 16 | 159 | 125.0282 | 2.4 | 36 | 21.6 | 228.9973
2031-08-18 11:00 | 107340 | 16 | 159 | 124.0282 | 2.4 | 36 | 21.6 | 229.4988
2031-08-18 12:00 | 112700 | 16 | 159 | 124.0282 | 2.4 | 36 | 21.6 | 230.004
2031-08-18 13:00 | 119810 | 16 | 158 | 123.028 | 2.4 | 37 | 22.2 | 230.0034
2031-08-18 14:00 | 113510 | 16 | 159 | 123.0282 | 2.5 | 36 | 21.6 | 229.4999
2031-08-18 15:00 | 111380 | 16 | 159 | 124.0282 | 2.5 | 36 | 21.6 | 229.0046
2031-08-18 16:00 | 109190 | 16 | 160 | 125.0284 | 2.5 | 36 | 21.6 | 227.9955
2031-08-18 17:00 | 105260 | 16 | 160 | 125.0284 | 2.5 | 36 | 21.6 | 227.4987
2031-08-18 18:00 | 103200 | 16 | 161 | 126.0286 | 2.5 | 36 | 21.6 | 226.5004
2031-08-18 19:00 | 103390 | 16 | 161 | 127.0287 | 2.5 | 36 | 21.6 | 225.9965
2031-08-18 20:00 | 106220 | 16 | 162 | 127.0288 | 2.5 | 36 | 21.6 | 225.5046
2031-08-18 21:00 | 105130 | 16 | 162 | 128.0289 | 2.5 | 36 | 21.6 | 224.5048
2031-08-18 22:00 | 104350 | 16 | 163 | 129.0291 | 2.5 | 36 | 21.6 | 223.9989
2031-08-18 23:00 | 104480 | 16 | 163 | 129.0291 | 2.5 | 35 | 21 | 222.9992
2031-08-19 | 103100 | 16 | 164 | 130.0293 | 2.5 | 35 | 21 | 222.5002
2031-08-19 01:00 | 101060 | 16 | 164 | 131.0293 | 2.5 | 35 | 21 | 221.997
2031-08-19 02:00 | 100410 | 16 | 164 | 131.0293 | 2.5 | 35 | 21 | 220.9988
2031-08-19 03:00 | 97900 | 16 | 165 | 132.0295 | 2.5 | 35 | 21 | 220.4952
2031-08-19 04:00 | 77710 | 16 | 165 | 133.0295 | 2.5 | 35 | 21 | 219.4995
2031-08-19 05:00 | 64230 | 16 | 166 | 133.0297 | 2.5 | 35 | 21 | 219.0008
2031-08-19 06:00 | 59180 | 16 | 166 | 134.0297 | 2.6 | 35 | 21 | 218.5025
2031-08-19 07:00 | 56930 | 16 | 167 | 135.0299 | 2.6 | 35 | 21 | 217.4993
2031-08-19 08:00 | 60750 | 16 | 167 | 135.0299 | 2.6 | 34 | 20.4 | 217.0034
2031-08-19 09:00 | 71320 | 16 | 168 | 136.0301 | 2.6 | 34 | 20.4 | 216.0038
2031-08-19 10:00 | 87750 | 16 | 168 | 137.0302 | 2.6 | 34 | 20.4 | 215.5034
2031-08-19 11:00 | 101800 | 16 | 169 | 137.0303 | 2.6 | 34 | 20.4 | 214.9985
2031-08-19 12:00 | 102010 | 16 | 169 | 138.0304 | 2.6 | 34 | 20.4 | 214.0048
2031-08-19 13:00 | 104380 | 16 | 170 | 138.0306 | 2.6 | 34 | 20.4 | 213.4957
2031-08-19 14:00 | 117780 | 16 | 170 | 139.0306 | 2.6 | 34 | 20.4 | 212.0009
2031-08-19 15:00 | 106500 | 16 | 170 | 139.0306 | 2.6 | 33 | 19.8 | 210.5047
2031-08-19 16:00 | 100880 | 16 | 171 | 140.0308 | 2.6 | 33 | 19.8 | 208.9998
2031-08-19 17:00 | 98740 | 16 | 171 | 140.0308 | 2.6 | 33 | 19.8 | 207.4986
2031-08-19 18:00 | 97100 | 16 | 171 | 141.0308 | 2.6 | 33 | 19.8 | 206.0048
2031-08-19 19:00 | 97040 | 16 | 172 | 141.031 | 2.6 | 33 | 19.8 | 205.0023
2031-08-19 20:00 | 102120 | 16 | 172 | 141.031 | 2.6 | 32 | 19.2 | 203.4982
2031-08-19 21:00 | 106630 | 16 | 172 | 142.031 | 2.6 | 32 | 19.2 | 201.9993
2031-08-19 22:00 | 104680 | 16 | 173 | 142.0311 | 2.6 | 32 | 19.2 | 200.499
2031-08-19 23:00 | 103200 | 16 | 173 | 143.0311 | 2.6 | 32 | 19.2 | 199.0009
2031-08-20 | 101270 | 16 | 173 | 143.0311 | 2.6 | 31 | 18.6 | 197.5037
2031-08-20 01:00 | 100030 | 16 | 174 | 144.0313 | 2.6 | 31 | 18.6 | 196.0034
2031-08-20 02:00 | 90560 | 16 | 174 | 144.0314 | 2.7 | 31 | 18.6 | 194.504
2031-08-20 03:00 | 79910 | 16 | 174 | 144.0314 | 2.7 | 31 | 18.6 | 192.999
2031-08-20 04:00 | 69850 | 16 | 175 | 145.0315 | 2.7 | 30 | 18 | 191.4975
2031-08-20 05:00 | 62120 | 16 | 175 | 145.0315 | 2.7 | 30 | 18 | 190.5023
2031-08-20 06:00 | 55770 | 16 | 175 | 146.0315 | 2.7 | 30 | 18 | 189.004
2031-08-20 07:00 | 52680 | 16 | 176 | 146.0317 | 2.7 | 30 | 18 | 187.5005
2031-08-20 08:00 | 56880 | 16 | 176 | 146.0317 | 2.7 | 30 | 18 | 186.0019
2031-08-20 09:00 | 66260 | 16 | 176 | 147.0317 | 2.7 | 29 | 17.4 | 184.4956
2031-08-20 10:00 | 83300 | 16 | 177 | 147.0319 | 2.7 | 29 | 17.4 | 183.0036
2031-08-20 11:00 | 98070 | 16 | 177 | 148.0319 | 2.7 | 29 | 17.4 | 181.5021
2031-08-20 12:00 | 97660 | 16 | 177 | 148.0319 | 2.7 | 29 | 17.4 | 180.0026
2031-08-20 13:00 | 97220 | 16 | 178 | 149.0321 | 2.7 | 28 | 16.8 | 178.4974
2031-08-20 14:00 | 121560 | 16 | 179 | 147.0322 | 2.7 | 28 | 16.8 | 178.499
2031-08-20 15:00 | 110660 | 16 | 179 | 146.0322 | 2.7 | 28 | 16.8 | 178.0034
2031-08-20 16:00 | 101260 | 16 | 180 | 145.0323 | 2.7 | 28 | 16.8 | 177.5027
2031-08-20 17:00 | 98490 | 16 | 181 | 144.0325 | 2.7 | 28 | 16.8 | 177.5034
2031-08-20 18:00 | 96230 | 16 | 182 | 143.0326 | 2.8 | 28 | 16.8 | 177.002
2031-08-20 19:00 | 96370 | 16 | 182 | 142.0325 | 2.8 | 28 | 16.8 | 176.5011
2031-08-20 20:00 | 99920 | 16 | 183 | 141.0327 | 2.8 | 28 | 16.8 | 176.5
2031-08-20 21:00 | 103170 | 16 | 184 | 140.0328 | 2.8 | 28 | 16.8 | 175.9999
2031-08-20 22:00 | 99960 | 16 | 185 | 139.033 | 2.8 | 28 | 16.8 | 175.5024
2031-08-20 23:00 | 96850 | 16 | 185 | 138.0329 | 2.8 | 28 | 16.8 | 175.0021
2031-08-21 | 94150 | 16 | 186 | 137.0331 | 2.8 | 28 | 16.8 | 174.9971
2031-08-21 01:00 | 91160 | 16 | 187 | 136.0332 | 2.8 | 28 | 16.8 | 174.5012
2031-08-21 02:00 | 83860 | 16 | 188 | 135.0333 | 2.8 | 28 | 16.8 | 173.9984
2031-08-21 03:00 | 74850 | 16 | 189 | 134.0334 | 2.8 | 28 | 16.8 | 174.0018
2031-08-21 04:00 | 66210 | 16 | 189 | 133.0334 | 2.9 | 28 | 16.8 | 173.5023
2031-08-21 05:00 | 58750 | 16 | 190 | 132.0335 | 2.9 | 27 | 16.2 | 173.0034
2031-08-21 06:00 | 54420 | 16 | 191 | 131.0337 | 2.9 | 27 | 16.2 | 173.0029
2031-08-21 07:00 | 49260 | 16 | 192 | 130.0338 | 2.9 | 27 | 16.2 | 172.5002
2031-08-21 08:00 | 48210 | 16 | 192 | 129.0338 | 2.9 | 27 | 16.2 | 171.9976
2031-08-21 09:00 | 50580 | 16 | 193 | 128.0339 | 2.9 | 27 | 16.2 | 172.0042
2031-08-21 10:00 | 59670 | 16 | 194 | 127.034 | 2.9 | 27 | 16.2 | 171.5033
2031-08-21 11:00 | 72870 | 16 | 195 | 126.0341 | 2.9 | 27 | 16.2 | 170.999
2031-08-21 12:00 | 89050 | 16 | 195 | 125.0341 | 2.9 | 27 | 16.2 | 170.5049
2031-08-21 13:00 | 101610 | 16 | 196 | 124.0343 | 2.9 | 27 | 16.2 | 170.5038
2031-08-21 14:00 | 107350 | 16 | 197 | 123.0344 | 2.9 | 27 | 16.2 | 171.0038
2031-08-21 15:00 | 107370 | 16 | 198 | 122.0346 | 2.9 | 27 | 16.2 | 171.9966
2031-08-21 16:00 | 103790 | 16 | 199 | 122.0347 | 2.9 | 27 | 16.2 | 173.0025
2031-08-21 17:00 | 98470 | 16 | 199 | 121.0347 | 3 | 28 | 16.8 | 173.4991
2031-08-21 18:00 | 95080 | 16 | 200 | 120.0348 | 3 | 28 | 16.8 | 174.4994
2031-08-21 19:00 | 93080 | 16 | 201 | 120.0349 | 3 | 28 | 16.8 | 174.9974
2031-08-21 20:00 | 93190 | 16 | 202 | 119.0351 | 3 | 28 | 16.8 | 175.9999
2031-08-21 21:00 | 92890 | 16 | 203 | 119.0352 | 3 | 28 | 16.8 | 176.9985
2031-08-21 22:00 | 90380 | 16 | 204 | 118.0353 | 3 | 28 | 16.8 | 177.4968
2031-08-21 23:00 | 87960 | 16 | 204 | 117.0353 | 3 | 28 | 16.8 | 178.4951
2031-08-22 | 85170 | 16 | 205 | 117.0355 | 3 | 28 | 16.8 | 179.4998
2031-08-22 01:00 | 81990 | 16 | 206 | 116.0356 | 3 | 29 | 17.4 | 180.005
2031-08-22 02:00 | 76620 | 16 | 207 | 115.0357 | 3 | 29 | 17.4 | 180.9991
2031-08-22 03:00 | 69930 | 16 | 208 | 115.0359 | 3 | 29 | 17.4 | 181.4987
2031-08-22 04:00 | 62440 | 16 | 208 | 114.0358 | 3 | 29 | 17.4 | 182.4977
2031-08-22 05:00 | 55010 | 16 | 209 | 113.036 | 3 | 29 | 17.4 | 183.4988
2031-08-22 06:00 | 49710 | 16 | 210 | 113.0361 | 3 | 29 | 17.4 | 184.0012
2031-08-22 07:00 | 46340 | 16 | 211 | 112.0362 | 3 | 29 | 17.4 | 184.9994
2031-08-22 08:00 | 45080 | 16 | 212 | 112.0364 | 3 | 29 | 17.4 | 185.4974
2031-08-22 09:00 | 46210 | 16 | 213 | 111.0365 | 3 | 30 | 18 | 186.5001
2031-08-22 10:00 | 52620 | 16 | 213 | 110.0365 | 3 | 30 | 18 | 187.4973
2031-08-22 11:00 | 64300 | 16 | 214 | 110.0366 | 3 | 30 | 18 | 187.999
2031-08-22 12:00 | 81690 | 16 | 215 | 109.0368 | 3 | 30 | 18 | 189.0034
2031-08-22 13:00 | 96410 | 16 | 216 | 108.0369 | 3 | 30 | 18 | 189.5004
2031-08-22 14:00 | 106390 | 16 | 216 | 109.037 | 3 | 30 | 18 | 190.9973
2031-08-22 15:00 | 106400 | 16 | 217 | 110.0371 | 3 | 30 | 18 | 192.0016
2031-08-22 16:00 | 103210 | 16 | 218 | 110.0373 | 3 | 31 | 18.6 | 193.0037
2031-08-22 17:00 | 102220 | 16 | 218 | 111.0373 | 3 | 31 | 18.6 | 194.503
2031-08-22 18:00 | 100360 | 16 | 219 | 111.0375 | 3 | 31 | 18.6 | 195.4973
2031-08-22 19:00 | 95000 | 16 | 220 | 112.0376 | 3 | 31 | 18.6 | 196.5022
2031-08-22 20:00 | 97090 | 16 | 220 | 112.0377 | 2.9 | 31 | 18.6 | 198.001
2031-08-22 21:00 | 99120 | 16 | 221 | 113.0379 | 2.9 | 32 | 19.2 | 198.9997
2031-08-22 22:00 | 98680 | 16 | 222 | 114.038 | 2.9 | 32 | 19.2 | 199.9978
2031-08-22 23:00 | 99340 | 16 | 222 | 114.0381 | 2.9 | 32 | 19.2 | 201.5031
2031-08-23 | 98700 | 16 | 223 | 115.0382 | 2.9 | 32 | 19.2 | 202.4964
2031-08-23 01:00 | 94140 | 16.1 | 224 | 115.0384 | 2.9 | 32 | 19.2 | 203.4982
2031-08-23 02:00 | 85710 | 16.1 | 224 | 116.0384 | 2.9 | 33 | 19.8 | 205.0013
2031-08-23 03:00 | 74380 | 16.1 | 225 | 117.0386 | 2.9 | 33 | 19.8 | 205.997
2031-08-23 04:00 | 63330 | 16.1 | 226 | 117.0388 | 2.9 | 33 | 19.8 | 207
2031-08-23 05:00 | 54700 | 16.1 | 226 | 118.0388 | 2.9 | 33 | 19.8 | 208.4983
2031-08-23 06:00 | 48590 | 16.1 | 227 | 118.039 | 2.9 | 33 | 19.8 | 209.501
2031-08-23 07:00 | 46580 | 16.1 | 228 | 119.0392 | 2.9 | 33 | 19.8 | 210.497
2031-08-23 08:00 | 49250 | 16.1 | 228 | 119.0392 | 2.9 | 34 | 20.4 | 211.9956
2031-08-23 09:00 | 58930 | 16.1 | 229 | 120.0394 | 2.9 | 34 | 20.4 | 212.9964
2031-08-23 10:00 | 74190 | 16.1 | 229 | 121.0394 | 2.9 | 34 | 20.4 | 214.0017
2031-08-23 11:00 | 90190 | 16.1 | 230 | 121.0396 | 2.9 | 34 | 20.4 | 215.5034
2031-08-23 12:00 | 99590 | 16.1 | 231 | 122.0398 | 2.9 | 34 | 20.4 | 216.5036
2031-08-23 13:00 | 103740 | 16.1 | 231 | 122.0398 | 2.9 | 35 | 21 | 217.4985
2031-08-23 14:00 | 100360 | 16.1 | 233 | 124.0402 | 2.9 | 35 | 21 | 217.9971
2031-08-23 15:00 | 98960 | 16.1 | 235 | 126.0406 | 2.9 | 35 | 21 | 218.4976
2031-08-23 16:00 | 94780 | 16.1 | 236 | 128.0408 | 2.9 | 35 | 21 | 219.5032
2031-08-23 17:00 | 94030 | 16.1 | 238 | 129.0412 | 2.9 | 35 | 21 | 220.0035
2031-08-23 18:00 | 91790 | 16.1 | 239 | 131.0414 | 2.9 | 35 | 21 | 220.4965
2031-08-23 19:00 | 91750 | 16.1 | 241 | 133.0418 | 2.9 | 35 | 21 | 221.0002
2031-08-23 20:00 | 95630 | 16.1 | 242 | 135.042 | 2.9 | 35 | 21 | 221.5029
2031-08-23 21:00 | 97990 | 16.1 | 244 | 136.0424 | 2.9 | 35 | 21 | 222.0015
2031-08-23 22:00 | 97290 | 16.1 | 245 | 138.0427 | 3 | 35 | 21 | 222.495
2031-08-23 23:00 | 97140 | 16.1 | 247 | 140.0431 | 3 | 35 | 21 | 223.0028
2031-08-24 | 93890 | 16.1 | 249 | 142.0435 | 3 | 35 | 21 | 223.5038
2031-08-24 01:00 | 88520 | 16.2 | 250 | 143.0437 | 3 | 36 | 21.6 | 223.9997
2031-08-24 02:00 | 81210 | 16.2 | 252 | 145.0441 | 3 | 36 | 21.6 | 224.5038
2031-08-24 03:00 | 70330 | 16.2 | 253 | 147.0443 | 3 | 36 | 21.6 | 225.4957
2031-08-24 04:00 | 60260 | 16.2 | 255 | 149.0448 | 3 | 36 | 21.6 | 226.0011
2031-08-24 05:00 | 51750 | 16.2 | 256 | 150.045 | 3 | 36 | 21.6 | 226.4974
2031-08-24 06:00 | 46740 | 16.2 | 258 | 152.0454 | 3 | 36 | 21.6 | 227.0042
2031-08-24 07:00 | 44040 | 16.2 | 259 | 154.0456 | 3 | 36 | 21.6 | 227.4974
2031-08-24 08:00 | 47210 | 16.2 | 261 | 156.046 | 3 | 36 | 21.6 | 227.9961
2031-08-24 09:00 | 56110 | 16.2 | 263 | 158.0464 | 3 | 36 | 21.6 | 228.5006
2031-08-24 10:00 | 71500 | 16.2 | 264 | 159.0467 | 3 | 36 | 21.6 | 228.9973
2031-08-24 11:00 | 85080 | 16.2 | 266 | 161.0471 | 3 | 36 | 21.6 | 229.5024
2031-08-24 12:00 | 93660 | 16.2 | 267 | 163.0473 | 3.1 | 37 | 22.2 | 229.9973
2031-08-24 13:00 | 97500 | 16.2 | 269 | 165.0477 | 3.1 | 37 | 22.2 | 230.4961
2031-08-24 14:00 | 94570 | 16.2 | 269 | 165.0477 | 3.1 | 37 | 22.2 | 230.4961
2031-08-24 15:00 | 92230 | 16.2 | 269 | 165.0476 | 3.1 | 37 | 22.2 | 230.9952
2031-08-24 16:00 | 87680 | 16.2 | 269 | 165.0476 | 3.1 | 37 | 22.2 | 230.9952
2031-08-24 17:00 | 86630 | 16.2 | 269 | 165.0476 | 3.1 | 37 | 22.2 | 230.9965
2031-08-24 18:00 | 86110 | 16.2 | 269 | 165.0476 | 3.1 | 37 | 22.2 | 230.9965
2031-08-24 19:00 | 85700 | 16.2 | 269 | 165.0476 | 3.1 | 37 | 22.2 | 231
2031-08-24 20:00 | 87460 | 16.2 | 270 | 165.0477 | 3.1 | 37 | 22.2 | 231.0004
2031-08-24 21:00 | 89510 | 16.2 | 270 | 165.0477 | 3.1 | 37 | 22.2 | 230.9991
2031-08-24 22:00 | 91840 | 16.2 | 270 | 166.0477 | 3.1 | 37 | 22.2 | 230.9975
2031-08-24 23:00 | 93310 | 16.2 | 270 | 166.0477 | 3.1 | 37 | 22.2 | 230.9975
2031-08-25 | 90570 | 16.2 | 270 | 166.0476 | 3.1 | 37 | 22.2 | 230.9992
2031-08-25 01:00 | 87100 | 16.3 | 270 | 166.0476 | 3.1 | 37 | 22.2 | 231.0045
2031-08-25 02:00 | 79840 | 16.3 | 270 | 166.0476 | 3.1 | 37 | 22.2 | 230.9992
2031-08-25 03:00 | 69600 | 16.3 | 270 | 166.0476 | 3.1 | 37 | 22.2 | 230.9992
2031-08-25 04:00 | 59050 | 16.3 | 270 | 166.0475 | 3.1 | 37 | 22.2 | 231.0012
2031-08-25 05:00 | 50790 | 16.3 | 270 | 166.0475 | 3.1 | 37 | 22.2 | 230.9977
2031-08-25 06:00 | 45120 | 16.3 | 271 | 166.0476 | 3.1 | 37 | 22.2 | 231.0044
2031-08-25 07:00 | 42350 | 16.3 | 271 | 167.0476 | 3.1 | 37 | 22.2 | 230.9969
2031-08-25 08:00 | 45790 | 16.3 | 271 | 167.0476 | 3.1 | 37 | 22.2 | 230.9981
2031-08-25 09:00 | 54520 | 16.3 | 271 | 167.0475 | 3.1 | 37 | 22.2 | 230.9966
2031-08-25 10:00 | 69760 | 16.3 | 271 | 167.0475 | 3.1 | 37 | 22.2 | 230.9966
2031-08-25 11:00 | 85140 | 16.3 | 271 | 167.0475 | 3.1 | 37 | 22.2 | 230.9976
2031-08-25 12:00 | 92380 | 16.3 | 271 | 167.0475 | 3.1 | 37 | 22.2 | 230.9973
2031-08-25 13:00 | 95610 | 16.3 | 271 | 167.0474 | 3.1 | 37 | 22.2 | 231.0003
2031-08-25 14:00 | 92340 | 16.3 | 271 | 166.0474 | 3.1 | 37 | 22.2 | 231.5039
2031-08-25 15:00 | 88220 | 16.3 | 270 | 165.0472 | 3.1 | 37 | 22.2 | 231.4958
2031-08-25 16:00 | 85610 | 16.3 | 270 | 164.0471 | 3.1 | 37 | 22.2 | 231.4994
2031-08-25 17:00 | 84720 | 16.3 | 269 | 163.0469 | 3.1 | 37 | 22.2 | 231.4988
2031-08-25 18:00 | 83420 | 16.3 | 269 | 162.0468 | 3.1 | 37 | 22.2 | 231.995
2031-08-25 19:00 | 81970 | 16.3 | 269 | 161.0468 | 3.1 | 37 | 22.2 | 231.9953
2031-08-25 20:00 | 81480 | 16.3 | 268 | 160.0466 | 3.1 | 37 | 22.2 | 232.002
2031-08-25 21:00 | 81920 | 16.3 | 268 | 159.0465 | 3.1 | 37 | 22.2 | 231.9964
2031-08-25 22:00 | 83700 | 16.3 | 267 | 158.0463 | 3.1 | 37 | 22.2 | 232.5046
2031-08-25 23:00 | 114260 | 16.3 | 267 | 157.0463 | 3.1 | 37 | 22.2 | 232.495
2031-08-26 | 78020 | 16.3 | 266 | 156.046 | 3.1 | 37 | 22.2 | 232.4988
2031-08-26 01:00 | 79570 | 16.2 | 266 | 155.046 | 3.1 | 37 | 22.2 | 232.4931
2031-08-26 02:00 | 79340 | 16.2 | 265 | 153.0458 | 3.1 | 37 | 22.2 | 233.002
2031-08-26 03:00 | 78750 | 16.2 | 265 | 152.0457 | 3.1 | 37 | 22.2 | 232.9998
2031-08-26 04:00 | 77650 | 16.2 | 264 | 151.0455 | 3.1 | 37 | 22.2 | 232.9954
2031-08-26 05:00 | 58580 | 16.2 | 264 | 150.0454 | 3.1 | 37 | 22.2 | 232.9997
2031-08-26 06:00 | 47980 | 16.2 | 264 | 149.0454 | 3.1 | 37 | 22.2 | 233.4952
2031-08-26 07:00 | 44160 | 16.2 | 263 | 148.0452 | 3.1 | 37 | 22.2 | 233.4953
2031-08-26 08:00 | 47680 | 16.2 | 263 | 147.0451 | 3.1 | 37 | 22.2 | 233.5048
2031-08-26 09:00 | 54170 | 16.2 | 262 | 146.0449 | 3 | 37 | 22.2 | 233.4997
2031-08-26 10:00 | 69460 | 16.2 | 262 | 145.0448 | 3 | 37 | 22.2 | 234.0017
2031-08-26 11:00 | 84200 | 16.2 | 261 | 144.0446 | 3 | 37 | 22.2 | 233.9957
2031-08-26 12:00 | 92290 | 16.2 | 261 | 143.0446 | 3 | 37 | 22.2 | 233.9977
2031-08-26 13:00 | 95370 | 16.2 | 260 | 142.0444 | 3 | 37 | 22.2 | 234.0004
2031-08-26 14:00 | 92820 | 16.2 | 261 | 143.0446 | 3 | 37 | 22.2 | 233.9977
2031-08-26 15:00 | 91130 | 16.2 | 261 | 144.0446 | 3 | 37 | 22.2 | 233.5001
2031-08-26 16:00 | 94700 | 16.2 | 261 | 145.0447 | 3 | 37 | 22.2 | 233.5032
2031-08-26 17:00 | 86990 | 16.2 | 261 | 145.0447 | 3 | 37 | 22.2 | 233.0004
2031-08-26 18:00 | 85210 | 16.2 | 261 | 146.0448 | 3 | 37 | 22.2 | 233.0018
2031-08-26 19:00 | 84980 | 16.2 | 262 | 147.045 | 3.1 | 37 | 22.2 | 232.4956
2031-08-26 20:00 | 89180 | 16.2 | 262 | 148.0451 | 3.1 | 37 | 22.2 | 232.5
2031-08-26 21:00 | 93950 | 16.2 | 262 | 149.0452 | 3.1 | 37 | 22.2 | 231.9958
2031-08-26 22:00 | 92920 | 16.2 | 262 | 150.0452 | 3.1 | 37 | 22.2 | 231.9986
2031-08-26 23:00 | 91540 | 16.2 | 263 | 151.0454 | 3.1 | 37 | 22.2 | 231.5002
2031-08-27 | 90310 | 16.2 | 263 | 152.0454 | 3.1 | 37 | 22.2 | 231.5022
2031-08-27 01:00 | 86330 | 16.1 | 263 | 153.0455 | 3.1 | 37 | 22.2 | 231
2031-08-27 02:00 | 78440 | 16.1 | 263 | 153.0456 | 3.1 | 37 | 22.2 | 230.9982
2031-08-27 03:00 | 68510 | 16.1 | 263 | 154.0456 | 3.1 | 37 | 22.2 | 230.5011
2031-08-27 04:00 | 58980 | 16.1 | 264 | 155.0459 | 3.1 | 37 | 22.2 | 230.5038
2031-08-27 05:00 | 49670 | 16.1 | 264 | 156.0459 | 3.1 | 37 | 22.2 | 229.9965
2031-08-27 06:00 | 44810 | 16.1 | 264 | 157.0459 | 3.1 | 36 | 21.6 | 229.9955
2031-08-27 07:00 | 41710 | 16.1 | 264 | 158.046 | 3.1 | 36 | 21.6 | 229.4953
2031-08-27 08:00 | 44830 | 16.1 | 264 | 159.0461 | 3.1 | 36 | 21.6 | 229.5028
2031-08-27 09:00 | 52240 | 16.1 | 265 | 160.0463 | 3.1 | 36 | 21.6 | 228.996
2031-08-27 10:00 | 66700 | 16.1 | 265 | 161.0464 | 3.1 | 36 | 21.6 | 228.5016
2031-08-27 11:00 | 83140 | 16.1 | 265 | 161.0464 | 3.1 | 36 | 21.6 | 228.5006
2031-08-27 12:00 | 93100 | 16.1 | 265 | 162.0465 | 3.1 | 36 | 21.6 | 227.9999
2031-08-27 13:00 | 93290 | 16.1 | 266 | 163.0467 | 3.1 | 36 | 21.6 | 227.9992
2031-08-27 14:00 | 99060 | 16.1 | 266 | 164.0467 | 3.1 | 36 | 21.6 | 228.9971
2031-08-27 15:00 | 96150 | 16.1 | 267 | 166.0469 | 3.1 | 37 | 22.2 | 230.0035
2031-08-27 16:00 | 89980 | 16.1 | 268 | 167.0471 | 3.1 | 37 | 22.2 | 231.4951
2031-08-27 17:00 | 87580 | 16.1 | 268 | 168.0471 | 3.1 | 37 | 22.2 | 232.5001
2031-08-27 18:00 | 84820 | 16.1 | 269 | 169.0473 | 3.1 | 37 | 22.2 | 233.4968
2031-08-27 19:00 | 84260 | 16.1 | 269 | 170.0474 | 3.1 | 37 | 22.2 | 234.5042
2031-08-27 20:00 | 88420 | 16.1 | 270 | 172.0475 | 3.1 | 37 | 22.2 | 235.5012
2031-08-27 21:00 | 91890 | 16.1 | 271 | 173.0477 | 3.1 | 38 | 22.8 | 236.9976
2031-08-27 22:00 | 88450 | 16.1 | 271 | 174.0478 | 3.1 | 38 | 22.8 | 237.9963
2031-08-27 23:00 | 85880 | 16.1 | 272 | 175.048 | 3.1 | 38 | 22.8 | 238.9951
2031-08-28 | 82310 | 16.1 | 273 | 176.0481 | 3.1 | 38 | 22.8 | 240.0027
2031-08-28 01:00 | 78270 | 16.1 | 273 | 177.0481 | 3.1 | 38 | 22.8 | 241.005
2031-08-28 02:00 | 72560 | 16.1 | 274 | 179.0483 | 3.1 | 38 | 22.8 | 242.4966
2031-08-28 03:00 | 65660 | 16.1 | 275 | 180.0486 | 3.2 | 39 | 23.4 | 243.4958
2031-08-28 04:00 | 57120 | 16.1 | 275 | 181.0486 | 3.2 | 39 | 23.4 | 244.4984
2031-08-28 05:00 | 50070 | 16.1 | 276 | 182.0487 | 3.2 | 39 | 23.4 | 245.5026
2031-08-28 06:00 | 44400 | 16.1 | 277 | 183.0489 | 3.2 | 39 | 23.4 | 246.5038
2031-08-28 07:00 | 40180 | 16.1 | 277 | 185.049 | 3.2 | 39 | 23.4 | 247.9996
2031-08-28 08:00 | 38800 | 16.1 | 278 | 186.0491 | 3.2 | 40 | 24 | 249.0007
2031-08-28 09:00 | 39540 | 16.1 | 279 | 187.0493 | 3.2 | 40 | 24 | 249.9951
2031-08-28 10:00 | 46730 | 16.1 | 279 | 188.0494 | 3.2 | 40 | 24 | 250.997
2031-08-28 11:00 | 58820 | 16.1 | 280 | 189.0495 | 3.2 | 40 | 24 | 252.005
2031-08-28 12:00 | 73600 | 16.1 | 281 | 190.0497 | 3.2 | 40 | 24 | 253.5014
2031-08-28 13:00 | 88700 | 16.1 | 281 | 192.0498 | 3.2 | 40 | 24 | 254.5041
2031-08-28 14:00 | 95140 | 16.1 | 280 | 196.0497 | 3.2 | 40 | 24 | 254.5035
2031-08-28 15:00 | 97560 | 16.1 | 280 | 200.0499 | 3.2 | 40 | 24 | 254.5037
2031-08-28 16:00 | 95460 | 16.1 | 279 | 205.05 | 3.2 | 40 | 24 | 254.4985
2031-08-28 17:00 | 96040 | 16.1 | 278 | 209.0499 | 3.1 | 40 | 24 | 254.5031
2031-08-28 18:00 | 98150 | 16.1 | 277 | 214.05 | 3.1 | 40 | 24 | 254.5029
2031-08-28 19:00 | 96630 | 16.1 | 277 | 218.0502 | 3.1 | 40 | 24 | 254.505
2031-08-28 20:00 | 96210 | 16.1 | 276 | 223.0501 | 3.1 | 40 | 24 | 254.5029
2031-08-28 21:00 | 95960 | 16.1 | 275 | 227.0502 | 3.1 | 40 | 24 | 254.4971
2031-08-28 22:00 | 97480 | 16.1 | 274 | 232.0502 | 3.1 | 40 | 24 | 254.5012
2031-08-28 23:00 | 98720 | 16.1 | 273 | 236.0502 | 3.1 | 40 | 24 | 254.4998
2031-08-29 | 98240 | 16.1 | 273 | 240.0504 | 3.1 | 40 | 24 | 254.502
2031-08-29 01:00 | 97770 | 16.2 | 272 | 245.0503 | 3.1 | 40 | 24 | 254.5018
2031-08-29 02:00 | 95480 | 16.2 | 271 | 249.0504 | 3.1 | 40 | 24 | 254.5021
2031-08-29 03:00 | 73890 | 16.2 | 270 | 254.0504 | 3.1 | 40 | 24 | 254.4986
2031-08-29 04:00 | 58750 | 16.2 | 270 | 258.0505 | 3.1 | 40 | 24 | 254.4982
2031-08-29 05:00 | 52950 | 16.2 | 269 | 263.0506 | 3.1 | 40 | 24 | 254.5044
2031-08-29 06:00 | 47270 | 16.2 | 268 | 267.0505 | 3.1 | 40 | 24 | 254.4999
2031-08-29 07:00 | 42590 | 16.2 | 267 | 271.0506 | 3.1 | 40 | 24 | 254.9955
2031-08-29 08:00 | 40630 | 16.2 | 267 | 276.0507 | 3.1 | 40 | 24 | 254.9995
2031-08-29 09:00 | 40510 | 16.2 | 266 | 280.0507 | 3.1 | 40 | 24 | 255.0008
2031-08-29 10:00 | 46350 | 16.2 | 265 | 285.0507 | 3.1 | 40 | 24 | 254.9977
2031-08-29 11:00 | 58230 | 16.2 | 264 | 289.0508 | 3.1 | 40 | 24 | 255.0009
2031-08-29 12:00 | 74830 | 16.2 | 263 | 294.0507 | 3.1 | 40 | 24 | 254.9975
2031-08-29 13:00 | 91810 | 16.2 | 263 | 298.0509 | 3.1 | 40 | 24 | 255.0009
2031-08-29 14:00 | 102400 | 16.2 | 261 | 298.0506 | 3 | 41 | 24.6 | 255.9992
2031-08-29 15:00 | 104480 | 16.2 | 258 | 297.05 | 3 | 41 | 24.6 | 257.4969
2031-08-29 16:00 | 100780 | 16.2 | 256 | 297.0496 | 3 | 41 | 24.6 | 258.502
2031-08-29 17:00 | 98300 | 16.2 | 254 | 297.0492 | 3 | 41 | 24.6 | 259.4995
2031-08-29 18:00 | 95420 | 16.2 | 252 | 297.0489 | 3 | 41 | 24.6 | 261.0028
2031-08-29 19:00 | 93120 | 16.2 | 250 | 296.0485 | 2.9 | 42 | 25.2 | 261.9994
2031-08-29 20:00 | 92940 | 16.2 | 247 | 296.0479 | 2.9 | 42 | 25.2 | 263.0007
2031-08-29 21:00 | 94200 | 16.2 | 245 | 296.0475 | 2.9 | 42 | 25.2 | 264.505
2031-08-29 22:00 | 93370 | 16.2 | 243 | 295.0471 | 2.9 | 42 | 25.2 | 265.5044
2031-08-29 23:00 | 93670 | 16.2 | 241 | 295.0467 | 2.9 | 42 | 25.2 | 266.5027
2031-08-30 | 91970 | 16.2 | 239 | 295.0463 | 2.8 | 43 | 25.8 | 267.9997
2031-08-30 01:00 | 87280 | 16 | 237 | 294.0459 | 2.8 | 43 | 25.8 | 268.9972
2031-08-30 02:00 | 78900 | 16 | 234 | 294.0454 | 2.8 | 43 | 25.8 | 270.4968
2031-08-30 03:00 | 68010 | 16 | 232 | 294.045 | 2.8 | 43 | 25.8 | 271.4952
2031-08-30 04:00 | 57610 | 16 | 230 | 293.0446 | 2.7 | 43 | 25.8 | 272.4956
2031-08-30 05:00 | 48670 | 16 | 228 | 293.0442 | 2.7 | 43 | 25.8 | 274.0035
2031-08-30 06:00 | 42940 | 16 | 226 | 293.0438 | 2.7 | 44 | 26.4 | 275.0001
2031-08-30 07:00 | 40140 | 16 | 223 | 292.0432 | 2.7 | 44 | 26.4 | 276.0004
2031-08-30 08:00 | 42830 | 16 | 221 | 292.0428 | 2.7 | 44 | 26.4 | 277.5004
2031-08-30 09:00 | 51320 | 16 | 219 | 292.0424 | 2.6 | 44 | 26.4 | 278.5023
2031-08-30 10:00 | 66300 | 16 | 217 | 292.0421 | 2.6 | 44 | 26.4 | 279.4982
2031-08-30 11:00 | 81890 | 16 | 215 | 291.0417 | 2.6 | 45 | 27 | 281.0017
2031-08-30 12:00 | 103130 | 16 | 213 | 291.0413 | 2.6 | 45 | 27 | 281.9998
2031-08-30 13:00 | 128920 | 16 | 210 | 291.0407 | 2.6 | 45 | 27 | 283.5026
2031-08-30 14:00 | 142660 | 16 | 206 | 286.0399 | 2.5 | 44 | 26.4 | 278.998
2031-08-30 15:00 | 140180 | 16 | 203 | 281.0393 | 2.5 | 44 | 26.4 | 274.9966
2031-08-30 16:00 | 118070 | 16 | 199 | 276.0386 | 2.5 | 43 | 25.8 | 270.4984
2031-08-30 17:00 | 119130 | 16 | 195 | 272.0378 | 2.4 | 42 | 25.2 | 266.5008
2031-08-30 18:00 | 100080 | 16 | 191 | 267.037 | 2.4 | 42 | 25.2 | 261.9985
2031-08-30 19:00 | 104570 | 16 | 187 | 262.0363 | 2.4 | 41 | 24.6 | 258.0034
2031-08-30 20:00 | 105050 | 16 | 183 | 257.0355 | 2.4 | 40 | 24 | 253.4959
2031-08-30 21:00 | 103850 | 16 | 179 | 253.0347 | 2.3 | 40 | 24 | 249.4972
2031-08-30 22:00 | 179790 | 16 | 175 | 248.0339 | 2.3 | 39 | 23.4 | 245.0026
2031-08-30 23:00 | 223180 | 16 | 171 | 243.0332 | 2.3 | 38 | 22.8 | 240.9997
2031-08-31 | 285670 | 16 | 168 | 238.0326 | 2.2 | 38 | 22.8 | 236.4962
2031-08-31 01:00 | 274850 | 15.8 | 164 | 234.0318 | 2.2 | 37 | 22.2 | 232.4927
2031-08-31 02:00 | 263590 | 15.8 | 160 | 229.031 | 2.2 | 36 | 21.6 | 228.0031
2031-08-31 03:00 | 162760 | 15.8 | 156 | 224.0303 | 2.2 | 36 | 21.6 | 223.9953
2031-08-31 04:00 | 233830 | 15.8 | 152 | 219.0295 | 2.1 | 35 | 21 | 219.499
2031-08-31 05:00 | 253210 | 15.8 | 148 | 215.0287 | 2.1 | 34 | 20.4 | 215.5019
2031-08-31 06:00 | 251870 | 15.8 | 144 | 210.028 | 2.1 | 34 | 20.4 | 210.9955
2031-08-31 07:00 | 247840 | 15.8 | 140 | 205.0272 | 2 | 33 | 19.8 | 206.9974
2031-08-31 08:00 | 231140 | 15.8 | 137 | 200.0265 | 2 | 32 | 19.2 | 202.5012
2031-08-31 09:00 | 180210 | 15.8 | 133 | 196.0257 | 2 | 32 | 19.2 | 198.5019
2031-08-31 10:00 | 170550 | 15.8 | 129 | 191.025 | 2 | 31 | 18.6 | 193.9988
2031-08-31 11:00 | 174590 | 15.8 | 125 | 186.0242 | 1.9 | 30 | 18 | 190.0012
2031-08-31 12:00 | 169350 | 15.8 | 121 | 181.0234 | 1.9 | 29 | 17.4 | 185.9996
2031-08-31 13:00 | 176040 | 15.8 | 117 | 177.0227 | 1.9 | 29 | 17.4 | 181.4976
2031-08-31 14:00 | 165920 | 15.8 | 120 | 181.0233 | 1.9 | 30 | 18 | 186.0046
2031-08-31 15:00 | 149830 | 15.8 | 122 | 186.0237 | 2 | 30 | 18 | 190.0033
2031-08-31 16:00 | 138310 | 15.8 | 125 | 191.0242 | 2.1 | 31 | 18.6 | 194.5018
2031-08-31 17:00 | 150430 | 15.8 | 128 | 196.0248 | 2.1 | 32 | 19.2 | 199.0005
2031-08-31 18:00 | 149580 | 15.8 | 130 | 201.0252 | 2.2 | 32 | 19.2 | 203.0019
2031-08-31 19:00 | 149020 | 15.8 | 133 | 206.0258 | 2.2 | 33 | 19.8 | 207.5025
2031-08-31 20:00 | 149870 | 15.8 | 136 | 210.0263 | 2.3 | 34 | 20.4 | 211.9961
2031-08-31 21:00 | 147300 | 15.8 | 138 | 215.0268 | 2.4 | 34 | 20.4 | 216.0023
2031-08-31 22:00 | 146470 | 15.8 | 141 | 220.0273 | 2.4 | 35 | 21 | 220.4975
2031-08-31 23:00 | 144500 | 15.8 | 144 | 225.0279 | 2.5 | 36 | 21.6 | 224.9967
2031-09-01 | 142540 | 15.8 | 146 | 230.0283 | 2.5 | 36 | 21.6 | 229.4998
2031-09-01 01:00 | 137370 | 15.6 | 149 | 234.0289 | 2.6 | 37 | 22.2 | 233.5029
2031-09-01 02:00 | 101830 | 15.6 | 152 | 239.0295 | 2.7 | 38 | 22.8 | 238.0015
2031-09-01 03:00 | 101910 | 15.6 | 154 | 244.0299 | 2.7 | 38 | 22.8 | 242.5043
2031-09-01 04:00 | 101490 | 15.6 | 157 | 249.0305 | 2.8 | 39 | 23.4 | 246.5041
2031-09-01 05:00 | 100390 | 15.6 | 160 | 254.031 | 2.8 | 40 | 24 | 251.0005
2031-09-01 06:00 | 85510 | 15.6 | 162 | 259.0314 | 2.9 | 41 | 24.6 | 255.5013
2031-09-01 07:00 | 78070 | 15.6 | 165 | 263.032 | 3 | 41 | 24.6 | 259.4963
2031-09-01 08:00 | 87600 | 15.6 | 168 | 268.0326 | 3 | 42 | 25.2 | 264.0027
2031-09-01 09:00 | 98540 | 15.6 | 170 | 273.033 | 3.1 | 43 | 25.8 | 268.4973
2031-09-01 10:00 | 98030 | 15.6 | 173 | 278.0335 | 3.1 | 43 | 25.8 | 272.4968
2031-09-01 11:00 | 124250 | 15.6 | 176 | 283.0341 | 3.2 | 44 | 26.4 | 277.0038
2031-09-01 12:00 | 123960 | 15.6 | 178 | 288.0345 | 3.3 | 45 | 27 | 281.4982
2031-09-01 13:00 | 121020 | 15.6 | 181 | 292.0351 | 3.3 | 45 | 27 | 285.4955
2031-09-01 14:00 | 135410 | 15.6 | 176 | 284.0341 | 3.2 | 44 | 26.4 | 277.9966
2031-09-01 15:00 | 119090 | 15.6 | 172 | 276.0333 | 3.2 | 43 | 25.8 | 270.0047
2031-09-01 16:00 | 107200 | 15.6 | 167 | 268.0324 | 3.1 | 42 | 25.2 | 262.498
2031-09-01 17:00 | 136270 | 15.6 | 162 | 260.0314 | 3 | 40 | 24 | 254.9995
2031-09-01 18:00 | 102670 | 15.6 | 158 | 251.0306 | 2.9 | 39 | 23.4 | 246.999
2031-09-01 19:00 | 103520 | 15.6 | 153 | 243.0297 | 2.9 | 38 | 22.8 | 239.5046
2031-09-01 20:00 | 135130 | 15.6 | 148 | 235.0287 | 2.8 | 37 | 22.2 | 231.5026
2031-09-01 21:00 | 147110 | 15.6 | 144 | 227.0279 | 2.7 | 36 | 21.6 | 224.001
2031-09-01 22:00 | 184820 | 15.6 | 139 | 219.027 | 2.6 | 34 | 20.4 | 216.0039
2031-09-01 23:00 | 198710 | 15.6 | 134 | 210.026 | 2.6 | 33 | 19.8 | 208.4992
2031-09-02 | 198790 | 15.6 | 130 | 202.0252 | 2.5 | 32 | 19.2 | 200.5021
2031-09-02 01:00 | 200090 | 15.6 | 125 | 194.0242 | 2.4 | 31 | 18.6 | 192.9957
2031-09-02 02:00 | 247450 | 15.6 | 121 | 186.0234 | 2.3 | 29 | 17.4 | 185.0044
2031-09-02 03:00 | 306690 | 15.6 | 116 | 178.0225 | 2.3 | 28 | 16.8 | 177.498
2031-09-02 04:00 | 307930 | 15.6 | 111 | 169.0215 | 2.2 | 27 | 16.2 | 169.4981
2031-09-02 05:00 | 420000 | 15.6 | 107 | 161.0207 | 2.1 | 26 | 15.6 | 162
2031-09-02 06:00 | 400790 | 15.6 | 102 | 153.0198 | 2 | 24 | 14.4 | 153.9968
2031-09-02 07:00 | 378980 | 15.6 | 97 | 145.0188 | 2 | 23 | 13.8 | 146.4977
2031-09-02 08:00 | 373680 | 15.6 | 93 | 137.018 | 1.9 | 22 | 13.2 | 139.002
2031-09-02 09:00 | 356360 | 15.6 | 88 | 129.0171 | 1.8 | 21 | 12.6 | 130.9959
2031-09-02 10:00 | 333530 | 15.6 | 83 | 120.0161 | 1.7 | 20 | 12 | 123.4981
2031-09-02 11:00 | 294340 | 15.6 | 79 | 112.0153 | 1.6 | 18 | 10.8 | 115.4957
2031-09-02 12:00 | 320120 | 15.6 | 74 | 104.0143 | 1.6 | 17 | 10.2 | 107.9991
2031-09-02 13:00 | 276480 | 15.6 | 70 | 96.0136 | 1.5 | 16 | 9.6 | 99.9981
2031-09-02 14:00 | 247340 | 15.6 | 71 | 98.0138 | 1.5 | 16 | 9.6 | 101.4992
2031-09-02 15:00 | 285170 | 15.6 | 73 | 99.0141 | 1.6 | 16 | 9.6 | 102.9995
2031-09-02 16:00 | 241010 | 15.6 | 74 | 101.0143 | 1.6 | 17 | 10.2 | 104.5038
2031-09-02 17:00 | 237080 | 15.6 | 76 | 103.0147 | 1.6 | 17 | 10.2 | 106.4963
2031-09-02 18:00 | 232040 | 15.6 | 77 | 105.0149 | 1.7 | 17 | 10.2 | 107.9957
2031-09-02 19:00 | 228720 | 15.6 | 79 | 107.0153 | 1.7 | 17 | 10.2 | 109.5015
2031-09-02 20:00 | 226190 | 15.6 | 80 | 108.0155 | 1.7 | 18 | 10.8 | 111.0024
2031-09-02 21:00 | 223430 | 15.6 | 82 | 110.0159 | 1.8 | 18 | 10.8 | 112.4966
2031-09-02 22:00 | 220230 | 15.6 | 83 | 112.0161 | 1.8 | 18 | 10.8 | 113.9963
2031-09-02 23:00 | 218250 | 15.6 | 85 | 114.0165 | 1.8 | 18 | 10.8 | 115.4987
2031-09-03 | 215590 | 15.6 | 86 | 116.0167 | 1.9 | 19 | 11.4 | 116.9979
2031-09-03 01:00 | 197180 | 15.6 | 88 | 117.017 | 1.9 | 19 | 11.4 | 118.505
2031-09-03 02:00 | 181840 | 15.6 | 89 | 119.0173 | 1.9 | 19 | 11.4 | 119.9966
2031-09-03 03:00 | 167100 | 15.6 | 91 | 121.0176 | 2 | 19 | 11.4 | 121.5001
2031-09-03 04:00 | 155740 | 15.6 | 93 | 123.018 | 2 | 20 | 12 | 123.0011
2031-09-03 05:00 | 145180 | 15.6 | 94 | 125.0182 | 2 | 20 | 12 | 124.5031
2031-09-03 06:00 | 138010 | 15.6 | 96 | 126.0186 | 2.1 | 20 | 12 | 126.5036
2031-09-03 07:00 | 136290 | 15.6 | 97 | 128.0188 | 2.1 | 20 | 12 | 128.0032
2031-09-03 08:00 | 141990 | 15.6 | 99 | 130.0192 | 2.2 | 21 | 12.6 | 129.498
2031-09-03 09:00 | 152360 | 15.6 | 100 | 132.0194 | 2.2 | 21 | 12.6 | 131.0035
2031-09-03 10:00 | 166880 | 15.6 | 102 | 134.0198 | 2.2 | 21 | 12.6 | 132.4972
2031-09-03 11:00 | 176180 | 15.6 | 103 | 136.02 | 2.3 | 21 | 12.6 | 133.9984
2031-09-03 12:00 | 182900 | 15.6 | 105 | 137.0204 | 2.3 | 22 | 13.2 | 135.5028
2031-09-03 13:00 | 184150 | 15.6 | 106 | 139.0206 | 2.3 | 22 | 13.2 | 137.0005
2031-09-03 14:00 | 178220 | 15.6 | 107 | 136.0208 | 2.4 | 22 | 13.2 | 136.505
2031-09-03 15:00 | 172180 | 15.6 | 107 | 133.0208 | 2.4 | 22 | 13.2 | 136.4963
2031-09-03 16:00 | 169170 | 15.6 | 108 | 130.0209 | 2.4 | 22 | 13.2 | 136.0031
2031-09-03 17:00 | 164170 | 15.6 | 108 | 127.0209 | 2.4 | 22 | 13.2 | 135.5012
2031-09-03 18:00 | 157510 | 15.6 | 108 | 125.0209 | 2.5 | 21 | 12.6 | 135.5026
2031-09-03 19:00 | 156910 | 15.6 | 109 | 122.0209 | 2.5 | 21 | 12.6 | 134.9966
2031-09-03 20:00 | 157570 | 15.6 | 109 | 119.0208 | 2.5 | 21 | 12.6 | 134.4988
2031-09-03 21:00 | 157490 | 15.6 | 110 | 116.0208 | 2.5 | 21 | 12.6 | 134.4972
2031-09-03 22:00 | 157530 | 15.6 | 110 | 113.0207 | 2.6 | 21 | 12.6 | 134.0007
2031-09-03 23:00 | 154910 | 15.6 | 111 | 110.0208 | 2.6 | 21 | 12.6 | 133.5015
2031-09-04 | 149660 | 15.6 | 111 | 107.0207 | 2.6 | 21 | 12.6 | 133.5019
2031-09-04 01:00 | 142970 | 15.6 | 111 | 104.0206 | 2.6 | 21 | 12.6 | 133.0023
2031-09-04 02:00 | 134870 | 15.6 | 112 | 101.0206 | 2.7 | 21 | 12.6 | 132.502
2031-09-04 03:00 | 126730 | 15.6 | 112 | 98.0205 | 2.7 | 21 | 12.6 | 132.4994
2031-09-04 04:00 | 118380 | 15.6 | 113 | 95.0205 | 2.7 | 21 | 12.6 | 132.002
2031-09-04 05:00 | 110740 | 15.6 | 113 | 92.0204 | 2.7 | 21 | 12.6 | 131.5005
2031-09-04 06:00 | 104880 | 15.6 | 114 | 90.0205 | 2.8 | 21 | 12.6 | 131.5029
2031-09-04 07:00 | 101240 | 15.6 | 114 | 87.0204 | 2.8 | 21 | 12.6 | 131.005
2031-09-04 08:00 | 99530 | 15.6 | 114 | 84.0203 | 2.8 | 21 | 12.6 | 130.4968
2031-09-04 09:00 | 98710 | 15.6 | 115 | 81.0203 | 2.8 | 21 | 12.6 | 130.4993
2031-09-04 10:00 | 106660 | 15.6 | 115 | 78.0202 | 2.9 | 21 | 12.6 | 130.0027
2031-09-04 11:00 | 121900 | 15.6 | 116 | 75.0203 | 2.9 | 21 | 12.6 | 129.5048
2031-09-04 12:00 | 137280 | 15.6 | 116 | 72.0201 | 2.9 | 21 | 12.6 | 129.0026
2031-09-04 13:00 | 147920 | 15.6 | 117 | 69.0202 | 2.9 | 20 | 12 | 129.0011
2031-09-04 14:00 | 150910 | 15.6 | 118 | 69.0203 | 3 | 21 | 12.6 | 129.4978
2031-09-04 15:00 | 149240 | 15.6 | 119 | 69.0204 | 3 | 21 | 12.6 | 130.5038
2031-09-04 16:00 | 144350 | 15.6 | 120 | 68.0206 | 3 | 21 | 12.6 | 131.4965
2031-09-04 17:00 | 138060 | 15.6 | 121 | 68.0208 | 3.1 | 21 | 12.6 | 132.0034
2031-09-04 18:00 | 131690 | 15.6 | 122 | 68.0209 | 3.1 | 21 | 12.6 | 133.0023
2031-09-04 19:00 | 128560 | 15.6 | 123 | 68.0211 | 3.1 | 21 | 12.6 | 133.5025
2031-09-04 20:00 | 127890 | 15.6 | 124 | 67.0212 | 3.2 | 21 | 12.6 | 134.5004
2031-09-04 21:00 | 125010 | 15.6 | 125 | 67.0213 | 3.2 | 21 | 12.6 | 135.5023
2031-09-04 22:00 | 124110 | 15.6 | 126 | 67.0215 | 3.2 | 22 | 13.2 | 135.9995
2031-09-04 23:00 | 121020 | 15.6 | 127 | 67.0216 | 3.3 | 22 | 13.2 | 136.9951
2031-09-05 | 117890 | 15.6 | 128 | 66.0218 | 3.3 | 22 | 13.2 | 137.5005
2031-09-05 01:00 | 112660 | 15.6 | 129 | 66.0219 | 3.3 | 22 | 13.2 | 138.5033
2031-09-05 02:00 | 106420 | 15.6 | 130 | 66.022 | 3.4 | 22 | 13.2 | 139.501
2031-09-05 03:00 | 99580 | 15.6 | 131 | 66.0222 | 3.4 | 22 | 13.2 | 139.9956
2031-09-05 04:00 | 91980 | 15.6 | 132 | 65.0223 | 3.4 | 22 | 13.2 | 141.0036
2031-09-05 05:00 | 84280 | 15.6 | 133 | 65.0225 | 3.5 | 22 | 13.2 | 141.503
2031-09-05 06:00 | 79300 | 15.6 | 134 | 65.0226 | 3.5 | 23 | 13.8 | 142.4954
2031-09-05 07:00 | 75850 | 15.6 | 135 | 65.0228 | 3.5 | 23 | 13.8 | 143.4953
2031-09-05 08:00 | 74530 | 15.6 | 136 | 65.0229 | 3.6 | 23 | 13.8 | 143.9982
2031-09-05 09:00 | 76970 | 15.6 | 137 | 64.023 | 3.6 | 23 | 13.8 | 144.9988
2031-09-05 10:00 | 84360 | 15.6 | 138 | 64.0232 | 3.6 | 23 | 13.8 | 145.9976
2031-09-05 11:00 | 96670 | 15.6 | 140 | 64.0235 | 3.7 | 23 | 13.8 | 146.5049
2031-09-05 12:00 | 112170 | 15.6 | 141 | 64.0236 | 3.7 | 23 | 13.8 | 147.5034
2031-09-05 13:00 | 125690 | 15.6 | 142 | 63.0238 | 3.7 | 24 | 14.4 | 147.9964
2031-09-05 14:00 | 133580 | 15.6 | 143 | 64.024 | 3.8 | 24 | 14.4 | 150.0039
2031-09-05 15:00 | 134740 | 15.6 | 143 | 66.024 | 3.8 | 24 | 14.4 | 151.505
2031-09-05 16:00 | 131670 | 15.6 | 144 | 67.0242 | 3.9 | 24 | 14.4 | 153.0045
2031-09-05 17:00 | 126230 | 15.6 | 145 | 68.0244 | 3.9 | 25 | 15 | 154.5007
2031-09-05 18:00 | 119410 | 15.6 | 146 | 69.0246 | 4 | 25 | 15 | 155.9996
2031-09-05 19:00 | 115100 | 15.6 | 147 | 70.0248 | 4 | 25 | 15 | 158.0016
2031-09-05 20:00 | 112270 | 15.6 | 148 | 71.025 | 4.1 | 25 | 15 | 159.5001
2031-09-05 21:00 | 111570 | 15.6 | 149 | 72.0252 | 4.1 | 26 | 15.6 | 161.003
2031-09-05 22:00 | 110630 | 15.6 | 150 | 73.0254 | 4.1 | 26 | 15.6 | 162.4995
2031-09-05 23:00 | 111010 | 15.6 | 151 | 75.0256 | 4.2 | 26 | 15.6 | 163.9973
2031-09-06 | 107570 | 15.6 | 152 | 76.0258 | 4.2 | 26 | 15.6 | 166.0024
2031-09-06 01:00 | 102320 | 15.8 | 153 | 77.026 | 4.3 | 27 | 16.2 | 167.5034
2031-09-06 02:00 | 95290 | 15.8 | 154 | 78.0262 | 4.3 | 27 | 16.2 | 168.9969
2031-09-06 03:00 | 88360 | 15.8 | 155 | 79.0264 | 4.4 | 27 | 16.2 | 170.5027
2031-09-06 04:00 | 80650 | 15.8 | 156 | 80.0266 | 4.4 | 27 | 16.2 | 172.0016
2031-09-06 05:00 | 74050 | 15.8 | 157 | 81.0268 | 4.5 | 28 | 16.8 | 173.9958
2031-09-06 06:00 | 70000 | 15.8 | 158 | 83.027 | 4.5 | 28 | 16.8 | 175.5007
2031-09-06 07:00 | 64000 | 15.8 | 159 | 84.0272 | 4.6 | 28 | 16.8 | 176.9982
2031-09-06 08:00 | 65060 | 15.8 | 160 | 85.0273 | 4.6 | 28 | 16.8 | 178.5022
2031-09-06 09:00 | 65100 | 15.8 | 161 | 86.0276 | 4.7 | 29 | 17.4 | 180.0039
2031-09-06 10:00 | 72150 | 15.8 | 162 | 87.0278 | 4.7 | 29 | 17.4 | 181.9975
2031-09-06 11:00 | 84310 | 15.8 | 163 | 88.028 | 4.7 | 29 | 17.4 | 183.4966
2031-09-06 12:00 | 101220 | 15.8 | 164 | 89.0282 | 4.8 | 29 | 17.4 | 185.0031
2031-09-06 13:00 | 118380 | 15.8 | 164 | 90.0282 | 4.8 | 30 | 18 | 186.5036
2031-09-06 14:00 | 122770 | 15.8 | 165 | 92.0284 | 4.9 | 30 | 18 | 188.9993
2031-09-06 15:00 | 117910 | 15.8 | 166 | 94.0287 | 4.9 | 30 | 18 | 191.5034
2031-09-06 16:00 | 148990 | 15.8 | 167 | 96.0289 | 5 | 31 | 18.6 | 194.0012
2031-09-06 17:00 | 112590 | 15.8 | 168 | 98.0291 | 5 | 31 | 18.6 | 196.5012
2031-09-06 18:00 | 136640 | 15.8 | 169 | 100.0293 | 5.1 | 32 | 19.2 | 199.002
2031-09-06 19:00 | 116080 | 15.8 | 169 | 101.0293 | 5.1 | 32 | 19.2 | 201.5042
2031-09-06 20:00 | 107640 | 15.8 | 170 | 103.0296 | 5.2 | 32 | 19.2 | 204
2031-09-06 21:00 | 139790 | 15.8 | 171 | 105.0298 | 5.2 | 33 | 19.8 | 206.0017
2031-09-06 22:00 | 108030 | 15.8 | 172 | 107.03 | 5.2 | 33 | 19.8 | 208.4971
2031-09-06 23:00 | 142000 | 15.8 | 173 | 109.0302 | 5.3 | 34 | 20.4 | 210.9976
2031-09-07 | 107430 | 15.8 | 173 | 110.0302 | 5.3 | 34 | 20.4 | 213.4987
2031-09-07 01:00 | 107450 | 16 | 174 | 112.0305 | 5.4 | 34 | 20.4 | 216.0002
2031-09-07 02:00 | 107250 | 16 | 175 | 114.0307 | 5.4 | 35 | 21 | 218.4995
2031-09-07 03:00 | 106120 | 16 | 176 | 116.0309 | 5.5 | 35 | 21 | 220.9989
2031-09-07 04:00 | 78110 | 16 | 177 | 118.0311 | 5.5 | 35 | 21 | 223.5037
2031-09-07 05:00 | 67540 | 16 | 178 | 119.0313 | 5.6 | 36 | 21.6 | 225.9991
2031-09-07 06:00 | 61620 | 16 | 178 | 121.0314 | 5.6 | 36 | 21.6 | 228.505
2031-09-07 07:00 | 60020 | 16 | 179 | 123.0316 | 5.7 | 37 | 22.2 | 230.5016
2031-09-07 08:00 | 65490 | 16 | 180 | 125.0318 | 5.7 | 37 | 22.2 | 232.999
2031-09-07 09:00 | 78570 | 16 | 181 | 127.032 | 5.7 | 37 | 22.2 | 235.5005
2031-09-07 10:00 | 96520 | 16 | 182 | 129.0322 | 5.8 | 38 | 22.8 | 237.9998
2031-09-07 11:00 | 110890 | 16 | 182 | 130.0323 | 5.8 | 38 | 22.8 | 240.504
2031-09-07 12:00 | 116450 | 16 | 183 | 132.0325 | 5.9 | 39 | 23.4 | 243.0004
2031-09-07 13:00 | 115330 | 16 | 184 | 134.0327 | 5.9 | 39 | 23.4 | 245.5024
2031-09-07 14:00 | 112030 | 16 | 183 | 136.0326 | 5.9 | 39 | 23.4 | 244.9994
2031-09-07 15:00 | 111440 | 16 | 183 | 137.0327 | 5.9 | 39 | 23.4 | 244.4952
2031-09-07 16:00 | 116990 | 16 | 182 | 139.0326 | 5.9 | 39 | 23.4 | 244.504
2031-09-07 17:00 | 103980 | 16 | 181 | 141.0325 | 5.9 | 39 | 23.4 | 243.997
2031-09-07 18:00 | 101880 | 16 | 181 | 142.0326 | 5.9 | 39 | 23.4 | 243.4969
2031-09-07 19:00 | 100990 | 16 | 180 | 144.0325 | 5.9 | 39 | 23.4 | 242.9979
2031-09-07 20:00 | 104220 | 16 | 179 | 146.0325 | 5.9 | 39 | 23.4 | 243.0037
2031-09-07 21:00 | 109110 | 16 | 179 | 147.0325 | 6 | 38 | 22.8 | 242.5024
2031-09-07 22:00 | 111140 | 16 | 178 | 149.0325 | 6 | 38 | 22.8 | 242.0043
2031-09-07 23:00 | 110140 | 16 | 177 | 151.0324 | 6 | 38 | 22.8 | 241.9989
2031-09-08 | 108900 | 16 | 177 | 152.0324 | 6 | 38 | 22.8 | 241.4988
2031-09-08 01:00 | 107820 | 16.2 | 176 | 154.0324 | 6 | 38 | 22.8 | 241.0001
2031-09-08 02:00 | 106000 | 16.2 | 176 | 156.0325 | 6 | 38 | 22.8 | 240.4977
2031-09-08 03:00 | 83690 | 16.2 | 175 | 157.0324 | 6 | 38 | 22.8 | 240.4991
2031-09-08 04:00 | 72360 | 16.2 | 174 | 159.0323 | 6 | 38 | 22.8 | 240.002
2031-09-08 05:00 | 63840 | 16.2 | 174 | 161.0324 | 6 | 38 | 22.8 | 239.4995
2031-09-08 06:00 | 58110 | 16.2 | 173 | 162.0323 | 6 | 38 | 22.8 | 238.998
2031-09-08 07:00 | 55790 | 16.2 | 172 | 164.0322 | 6 | 38 | 22.8 | 239.0006
2031-09-08 08:00 | 61470 | 16.2 | 172 | 165.0323 | 6 | 38 | 22.8 | 238.4981
2031-09-08 09:00 | 76640 | 16.2 | 171 | 167.0323 | 6 | 38 | 22.8 | 237.9952
2031-09-08 10:00 | 96190 | 16.2 | 170 | 169.0321 | 6 | 38 | 22.8 | 237.9964
2031-09-08 11:00 | 113340 | 16.2 | 170 | 170.0322 | 6 | 38 | 22.8 | 237.4987
2031-09-08 12:00 | 116570 | 16.2 | 169 | 172.0322 | 6 | 38 | 22.8 | 237.0008
2031-09-08 13:00 | 113220 | 16.2 | 168 | 174.0321 | 6 | 38 | 22.8 | 236.4997
2031-09-08 14:00 | 108530 | 16.2 | 167 | 176.032 | 6 | 38 | 22.8 | 236.4951
2031-09-08 15:00 | 104030 | 16.2 | 167 | 178.0321 | 6 | 37 | 22.2 | 236.0022
2031-09-08 16:00 | 100010 | 16.2 | 166 | 180.032 | 6 | 37 | 22.2 | 235.5018
2031-09-08 17:00 | 97730 | 16.2 | 165 | 182.0319 | 6 | 37 | 22.2 | 235.5037
2031-09-08 18:00 | 95300 | 16.2 | 164 | 183.0318 | 6 | 37 | 22.2 | 235.0012
2031-09-08 19:00 | 96340 | 16.2 | 163 | 185.0316 | 6 | 37 | 22.2 | 234.9969
2031-09-08 20:00 | 99490 | 16.2 | 162 | 187.0314 | 6 | 37 | 22.2 | 234.504
2031-09-08 21:00 | 104110 | 16.2 | 161 | 189.0312 | 6 | 37 | 22.2 | 234.0029
2031-09-08 22:00 | 105600 | 16.2 | 160 | 191.031 | 5.9 | 37 | 22.2 | 234.0013
2031-09-08 23:00 | 105050 | 16.2 | 160 | 193.031 | 5.9 | 37 | 22.2 | 233.5017
2031-09-09 | 103710 | 16.2 | 159 | 195.0308 | 5.9 | 37 | 22.2 | 232.9959
2031-09-09 01:00 | 104440 | 16.4 | 158 | 197.0306 | 5.9 | 37 | 22.2 | 232.9955
2031-09-09 02:00 | 103550 | 16.4 | 157 | 199.0305 | 5.9 | 37 | 22.2 | 232.5009
2031-09-09 03:00 | 87380 | 16.4 | 156 | 201.0303 | 5.9 | 37 | 22.2 | 232.5037
2031-09-09 04:00 | 70960 | 16.4 | 155 | 203.0301 | 5.9 | 37 | 22.2 | 231.9952
2031-09-09 05:00 | 60700 | 16.4 | 154 | 205.0299 | 5.9 | 37 | 22.2 | 231.4996
2031-09-09 06:00 | 53980 | 16.4 | 153 | 207.0297 | 5.9 | 37 | 22.2 | 231.5049
2031-09-09 07:00 | 52590 | 16.4 | 153 | 209.0296 | 5.9 | 37 | 22.2 | 231.0028
2031-09-09 08:00 | 59670 | 16.4 | 152 | 211.0295 | 5.9 | 37 | 22.2 | 230.5045
2031-09-09 09:00 | 75240 | 16.4 | 151 | 212.0293 | 5.9 | 37 | 22.2 | 230.5041
2031-09-09 10:00 | 96060 | 16.4 | 150 | 214.0291 | 5.9 | 37 | 22.2 | 230.0019
2031-09-09 11:00 | 110720 | 16.4 | 149 | 216.0289 | 5.9 | 36 | 21.6 | 229.4995
2031-09-09 12:00 | 113730 | 16.4 | 148 | 218.0287 | 5.9 | 36 | 21.6 | 229.4959
2031-09-09 13:00 | 111190 | 16.4 | 147 | 220.0285 | 5.9 | 36 | 21.6 | 229.0002
2031-09-09 14:00 | 108330 | 16.4 | 144 | 215.0279 | 5.7 | 36 | 21.6 | 224.5024
2031-09-09 15:00 | 101690 | 16.4 | 141 | 210.0273 | 5.6 | 35 | 21 | 219.4969
2031-09-09 16:00 | 95390 | 16.4 | 137 | 205.0266 | 5.5 | 34 | 20.4 | 214.998
2031-09-09 17:00 | 92750 | 16.4 | 134 | 200.026 | 5.4 | 33 | 19.8 | 210.0039
2031-09-09 18:00 | 91100 | 16.4 | 131 | 195.0254 | 5.2 | 33 | 19.8 | 205.4998
2031-09-09 19:00 | 90990 | 16.4 | 127 | 190.0246 | 5.1 | 32 | 19.2 | 200.4984
2031-09-09 20:00 | 94420 | 16.4 | 124 | 185.024 | 5 | 31 | 18.6 | 195.9998
2031-09-09 21:00 | 100220 | 16.4 | 121 | 180.0234 | 4.9 | 30 | 18 | 190.999
2031-09-09 22:00 | 103860 | 16.4 | 117 | 175.0227 | 4.7 | 30 | 18 | 186.4977
2031-09-09 23:00 | 103970 | 16.4 | 114 | 170.0221 | 4.6 | 29 | 17.4 | 181.5024
2031-09-10 | 102610 | 16.4 | 111 | 165.0215 | 4.5 | 28 | 16.8 | 177.0048
2031-09-10 01:00 | 102690 | 16.6 | 108 | 161.0209 | 4.3 | 27 | 16.2 | 172.5028
2031-09-10 02:00 | 101050 | 16.6 | 104 | 156.0202 | 4.2 | 27 | 16.2 | 167.4956
2031-09-10 03:00 | 100780 | 16.6 | 101 | 151.0196 | 4.1 | 26 | 15.6 | 163.0025
2031-09-10 04:00 | 102850 | 16.6 | 98 | 146.019 | 4 | 25 | 15 | 157.9978
2031-09-10 05:00 | 147210 | 16.6 | 94 | 141.0182 | 3.8 | 24 | 14.4 | 153.5003
2031-09-10 06:00 | 147340 | 16.6 | 91 | 136.0176 | 3.7 | 24 | 14.4 | 148.497
2031-09-10 07:00 | 148670 | 16.6 | 88 | 131.017 | 3.6 | 23 | 13.8 | 144.0046
2031-09-10 08:00 | 199950 | 16.6 | 84 | 126.0163 | 3.5 | 22 | 13.2 | 138.9956
2031-09-10 09:00 | 210410 | 16.6 | 81 | 121.0157 | 3.3 | 21 | 12.6 | 134.5004
2031-09-10 10:00 | 203830 | 16.6 | 78 | 116.0151 | 3.2 | 21 | 12.6 | 129.5
2031-09-10 11:00 | 302160 | 16.6 | 74 | 111.0143 | 3.1 | 20 | 12 | 125.0035
2031-09-10 12:00 | 324060 | 16.6 | 71 | 106.0138 | 3 | 19 | 11.4 | 119.9991
2031-09-10 13:00 | 302640 | 16.6 | 68 | 101.0132 | 2.8 | 18 | 10.8 | 115.4983
2031-09-10 14:00 | 223470 | 16.6 | 69 | 102.0134 | 2.9 | 19 | 11.4 | 118.5005
2031-09-10 15:00 | 275190 | 16.6 | 71 | 103.0138 | 3 | 19 | 11.4 | 122.0041
2031-09-10 16:00 | 221210 | 16.6 | 73 | 103.0142 | 3 | 20 | 12 | 125.0045
2031-09-10 17:00 | 215480 | 16.6 | 74 | 104.0143 | 3.1 | 20 | 12 | 128.0026
2031-09-10 18:00 | 211300 | 16.6 | 76 | 105.0147 | 3.1 | 21 | 12.6 | 131.5031
2031-09-10 19:00 | 206220 | 16.6 | 78 | 106.0151 | 3.2 | 21 | 12.6 | 134.4988
2031-09-10 20:00 | 202260 | 16.6 | 79 | 107.0153 | 3.3 | 22 | 13.2 | 137.5016
2031-09-10 21:00 | 197620 | 16.6 | 81 | 108.0157 | 3.3 | 22 | 13.2 | 140.9992
2031-09-10 22:00 | 192230 | 16.6 | 83 | 108.0161 | 3.4 | 23 | 13.8 | 144.0007
2031-09-10 23:00 | 178180 | 16.6 | 84 | 109.0163 | 3.5 | 23 | 13.8 | 147.4988
2031-09-11 | 172060 | 16.6 | 86 | 110.0166 | 3.5 | 24 | 14.4 | 150.5019
2031-09-11 01:00 | 164310 | 16.8 | 88 | 111.017 | 3.6 | 24 | 14.4 | 153.4997
2031-09-11 02:00 | 155880 | 16.8 | 89 | 112.0173 | 3.7 | 25 | 15 | 157.0046
2031-09-11 03:00 | 145310 | 16.8 | 91 | 113.0176 | 3.7 | 25 | 15 | 159.9992
2031-09-11 04:00 | 134270 | 16.8 | 93 | 114.018 | 3.8 | 26 | 15.6 | 163.0033
2031-09-11 05:00 | 124170 | 16.8 | 94 | 114.0182 | 3.8 | 26 | 15.6 | 166.4964
2031-09-11 06:00 | 116530 | 16.8 | 96 | 115.0186 | 3.9 | 27 | 16.2 | 169.5011
2031-09-11 07:00 | 112300 | 16.8 | 98 | 116.019 | 4 | 27 | 16.2 | 173.0046
2031-09-11 08:00 | 111890 | 16.8 | 99 | 117.0192 | 4 | 28 | 16.8 | 176.005
2031-09-11 09:00 | 115770 | 16.8 | 101 | 118.0195 | 4.1 | 28 | 16.8 | 179.0037
2031-09-11 10:00 | 125400 | 16.8 | 102 | 119.0197 | 4.2 | 29 | 17.4 | 182.5036
2031-09-11 11:00 | 139680 | 16.8 | 104 | 120.02 | 4.2 | 29 | 17.4 | 185.4995
2031-09-11 12:00 | 155270 | 16.8 | 106 | 120.0203 | 4.3 | 30 | 18 | 188.5031
2031-09-11 13:00 | 165870 | 16.8 | 107 | 121.0205 | 4.4 | 30 | 18 | 192.0003
2031-09-11 14:00 | 169380 | 16.8 | 109 | 122.0208 | 4.4 | 31 | 18.6 | 193.9992
2031-09-11 15:00 | 166660 | 16.8 | 111 | 122.0211 | 4.5 | 31 | 18.6 | 195.9986
2031-09-11 16:00 | 162450 | 16.8 | 113 | 123.0215 | 4.5 | 31 | 18.6 | 198.4955
2031-09-11 17:00 | 155540 | 16.8 | 115 | 123.0218 | 4.6 | 32 | 19.2 | 200.4978
2031-09-11 18:00 | 151570 | 16.8 | 116 | 123.022 | 4.6 | 32 | 19.2 | 202.4992
2031-09-11 19:00 | 145790 | 16.8 | 118 | 124.0223 | 4.7 | 33 | 19.8 | 204.9959
2031-09-11 20:00 | 142700 | 16.8 | 120 | 124.0227 | 4.8 | 33 | 19.8 | 206.999
2031-09-11 21:00 | 141120 | 16.8 | 122 | 125.023 | 4.8 | 33 | 19.8 | 209.5041
2031-09-11 22:00 | 138660 | 16.8 | 123 | 125.0232 | 4.9 | 34 | 20.4 | 211.5022
2031-09-11 23:00 | 135990 | 16.8 | 125 | 126.0235 | 4.9 | 34 | 20.4 | 213.5028
2031-09-12 | 131390 | 16.8 | 127 | 126.0239 | 5 | 34 | 20.4 | 216.002
2031-09-12 01:00 | 124780 | 17 | 129 | 126.0242 | 5 | 35 | 21 | 218.0029
2031-09-12 02:00 | 117800 | 17 | 131 | 127.0245 | 5.1 | 35 | 21 | 219.9978
2031-09-12 03:00 | 109080 | 17 | 132 | 127.0247 | 5.2 | 35 | 21 | 222.4991
2031-09-12 04:00 | 99540 | 17 | 134 | 128.025 | 5.2 | 36 | 21.6 | 224.4965
2031-09-12 05:00 | 91560 | 17 | 136 | 128.0254 | 5.3 | 36 | 21.6 | 226.4953
2031-09-12 06:00 | 85800 | 17 | 138 | 129.0257 | 5.3 | 36 | 21.6 | 228.9955
2031-09-12 07:00 | 81020 | 17 | 139 | 129.0259 | 5.4 | 37 | 22.2 | 231.0048
2031-09-12 08:00 | 79170 | 17 | 141 | 129.0262 | 5.5 | 37 | 22.2 | 232.9974
2031-09-12 09:00 | 82450 | 17 | 143 | 130.0266 | 5.5 | 37 | 22.2 | 235.4998
2031-09-12 10:00 | 91380 | 17 | 145 | 130.0269 | 5.6 | 38 | 22.8 | 237.5027
2031-09-12 11:00 | 108170 | 17 | 147 | 131.0272 | 5.6 | 38 | 22.8 | 239.5008
2031-09-12 12:00 | 128910 | 17 | 148 | 131.0274 | 5.7 | 38 | 22.8 | 241.9986
2031-09-12 13:00 | 145260 | 17 | 150 | 132.0278 | 5.7 | 39 | 23.4 | 244.0041
2031-09-12 14:00 | 153880 | 17 | 151 | 132.0279 | 5.8 | 39 | 23.4 | 245.0036
2031-09-12 15:00 | 151660 | 17 | 153 | 133.0283 | 5.8 | 39 | 23.4 | 245.9952
2031-09-12 16:00 | 144700 | 17 | 154 | 134.0285 | 5.8 | 39 | 23.4 | 247.502
2031-09-12 17:00 | 136190 | 17 | 155 | 134.0286 | 5.8 | 39 | 23.4 | 248.4983
2031-09-12 18:00 | 132560 | 17 | 156 | 135.0288 | 5.8 | 40 | 24 | 249.4992
2031-09-12 19:00 | 129010 | 17 | 157 | 136.029 | 5.9 | 40 | 24 | 250.505
2031-09-12 20:00 | 129230 | 17 | 159 | 137.0293 | 5.9 | 40 | 24 | 251.5034
2031-09-12 21:00 | 129960 | 17 | 160 | 137.0295 | 5.9 | 40 | 24 | 252.5035
2031-09-12 22:00 | 131640 | 17 | 161 | 138.0297 | 5.9 | 40 | 24 | 253.4975
2031-09-12 23:00 | 133260 | 17 | 162 | 139.0299 | 5.9 | 40 | 24 | 254.9978
2031-09-13 | 130740 | 17 | 164 | 140.0302 | 5.9 | 41 | 24.6 | 256.0025
2031-09-13 01:00 | 122540 | 17.2 | 165 | 140.0303 | 6 | 41 | 24.6 | 257.0076
2031-09-13 02:00 | 109650 | 17.2 | 166 | 141.0306 | 6 | 41 | 24.6 | 257.9951
2031-09-13 03:00 | 95830 | 17.2 | 167 | 142.0307 | 6 | 41 | 24.6 | 258.9963
2031-09-13 04:00 | 84110 | 17.2 | 169 | 142.031 | 6 | 41 | 24.6 | 260.001
2031-09-13 05:00 | 74590 | 17.2 | 170 | 143.0312 | 6 | 41 | 24.6 | 261.5036
2031-09-13 06:00 | 69950 | 17.2 | 171 | 144.0314 | 6.1 | 42 | 25.2 | 262.5045
2031-09-13 07:00 | 69250 | 17.2 | 172 | 145.0316 | 6.1 | 42 | 25.2 | 263.4994
2031-09-13 08:00 | 73690 | 17.2 | 173 | 145.0317 | 6.1 | 42 | 25.2 | 264.5029
2031-09-13 09:00 | 92660 | 17.2 | 175 | 146.0321 | 6.1 | 42 | 25.2 | 265.4965
2031-09-13 10:00 | 113450 | 17.2 | 176 | 147.0322 | 6.1 | 42 | 25.2 | 266.4985
2031-09-13 11:00 | 116820 | 17.2 | 177 | 148.0324 | 6.1 | 42 | 25.2 | 267.5007
2031-09-13 12:00 | 130550 | 17.2 | 178 | 148.0326 | 6.2 | 43 | 25.8 | 269.0011
2031-09-13 13:00 | 134020 | 17.2 | 180 | 149.0329 | 6.2 | 43 | 25.8 | 270.0038
2031-09-13 14:00 | 132490 | 17.2 | 180 | 150.0329 | 6.2 | 43 | 25.8 | 269.4968
2031-09-13 15:00 | 118870 | 17.2 | 181 | 151.033 | 6.2 | 43 | 25.8 | 269.4992
2031-09-13 16:00 | 112690 | 17.2 | 182 | 151.0332 | 6.3 | 43 | 25.8 | 269.4961
2031-09-13 17:00 | 110180 | 17.2 | 183 | 152.0333 | 6.3 | 43 | 25.8 | 269.4955
2031-09-13 18:00 | 108010 | 17.2 | 184 | 153.0334 | 6.3 | 43 | 25.8 | 269.0034
2031-09-13 19:00 | 109830 | 17.2 | 185 | 154.0335 | 6.3 | 43 | 25.8 | 269.0027
2031-09-13 20:00 | 112400 | 17.2 | 186 | 154.0337 | 6.3 | 43 | 25.8 | 269.0027
2031-09-13 21:00 | 114470 | 17.2 | 187 | 155.0338 | 6.4 | 43 | 25.8 | 268.5002
2031-09-13 22:00 | 114860 | 17.2 | 188 | 156.034 | 6.4 | 43 | 25.8 | 268.4979
2031-09-13 23:00 | 114520 | 17.2 | 189 | 156.0341 | 6.4 | 43 | 25.8 | 268.4971
2031-09-14 | 113970 | 17.2 | 190 | 157.0342 | 6.4 | 43 | 25.8 | 268.0014
2031-09-14 01:00 | 113420 | 17.4 | 190 | 158.0342 | 6.5 | 43 | 25.8 | 268.0009
2031-09-14 02:00 | 112600 | 17.4 | 191 | 159.0343 | 6.5 | 43 | 25.8 | 268.0011
2031-09-14 03:00 | 97380 | 17.4 | 192 | 159.0344 | 6.5 | 43 | 25.8 | 267.9962
2031-09-14 04:00 | 79130 | 17.4 | 193 | 160.0346 | 6.5 | 42 | 25.2 | 267.5045
2031-09-14 05:00 | 70140 | 17.4 | 194 | 161.0347 | 6.5 | 42 | 25.2 | 267.5007
2031-09-14 06:00 | 63100 | 17.4 | 195 | 162.0348 | 6.6 | 42 | 25.2 | 267.4999
2031-09-14 07:00 | 62090 | 17.4 | 196 | 162.0349 | 6.6 | 42 | 25.2 | 267.0021
2031-09-14 08:00 | 70530 | 17.4 | 197 | 163.035 | 6.6 | 42 | 25.2 | 266.9991
2031-09-14 09:00 | 63030 | 17.4 | 198 | 164.0351 | 6.6 | 42 | 25.2 | 266.9971
2031-09-14 10:00 | 50050 | 17.4 | 199 | 165.0353 | 6.7 | 42 | 25.2 | 266.4987
2031-09-14 11:00 | 58530 | 17.4 | 200 | 165.0354 | 6.7 | 42 | 25.2 | 266.4968
2031-09-14 12:00 | 106620 | 17.4 | 201 | 166.0355 | 6.7 | 42 | 25.2 | 266.5017
2031-09-14 13:00 | 142680 | 17.4 | 201 | 167.0355 | 6.7 | 42 | 25.2 | 266.4997
2031-09-14 14:00 | 199290 | 17.4 | 202 | 167.0357 | 6.7 | 42 | 25.2 | 265.9956
2031-09-14 15:00 | 159710 | 17.4 | 202 | 168.0358 | 6.7 | 42 | 25.2 | 266.0025
2031-09-14 16:00 | 109320 | 17.4 | 202 | 169.0358 | 6.7 | 42 | 25.2 | 265.9994
2031-09-14 17:00 | 101430 | 17.4 | 203 | 169.036 | 6.7 | 42 | 25.2 | 265.4973
2031-09-14 18:00 | 99220 | 17.4 | 203 | 170.036 | 6.7 | 42 | 25.2 | 265.498
2031-09-14 19:00 | 101240 | 17.4 | 204 | 170.0362 | 6.7 | 42 | 25.2 | 265.5013
2031-09-14 20:00 | 105130 | 17.4 | 204 | 171.0363 | 6.7 | 42 | 25.2 | 265.4966
2031-09-14 21:00 | 107960 | 17.4 | 204 | 172.0364 | 6.7 | 42 | 25.2 | 264.9958
2031-09-14 22:00 | 108220 | 17.4 | 205 | 172.0366 | 6.7 | 42 | 25.2 | 264.995
2031-09-14 23:00 | 108960 | 17.4 | 205 | 173.0366 | 6.7 | 42 | 25.2 | 265.0031
2031-09-15 | 107870 | 17.4 | 205 | 173.0367 | 6.7 | 42 | 25.2 | 264.9998
2031-09-15 01:00 | 106610 | 17.6 | 206 | 174.0368 | 6.7 | 42 | 25.2 | 264.5032
2031-09-15 02:00 | 104130 | 17.6 | 206 | 175.0369 | 6.7 | 42 | 25.2 | 264.4971
2031-09-15 03:00 | 104230 | 17.6 | 206 | 175.037 | 6.7 | 42 | 25.2 | 264.5018
2031-09-15 04:00 | 74150 | 17.6 | 207 | 176.0372 | 6.7 | 42 | 25.2 | 264.0042
2031-09-15 05:00 | 64860 | 17.6 | 207 | 176.0372 | 6.7 | 42 | 25.2 | 263.9989
2031-09-15 06:00 | 58140 | 17.6 | 207 | 177.0373 | 6.7 | 42 | 25.2 | 264.0049
2031-09-15 07:00 | 56780 | 17.6 | 208 | 178.0375 | 6.7 | 42 | 25.2 | 263.995
2031-09-15 08:00 | 65130 | 17.6 | 208 | 178.0375 | 6.7 | 42 | 25.2 | 263.4989
2031-09-15 09:00 | 80200 | 17.6 | 209 | 179.0377 | 6.7 | 42 | 25.2 | 263.5009
2031-09-15 10:00 | 101070 | 17.6 | 209 | 179.0378 | 6.7 | 42 | 25.2 | 263.5021
2031-09-15 11:00 | 117070 | 17.6 | 209 | 180.0378 | 6.7 | 42 | 25.2 | 262.9996
2031-09-15 12:00 | 115220 | 17.6 | 210 | 181.038 | 6.7 | 42 | 25.2 | 262.9989
2031-09-15 13:00 | 124760 | 17.6 | 210 | 181.0381 | 6.7 | 42 | 25.2 | 263.0037
2031-09-15 14:00 | 106690 | 17.6 | 210 | 180.0381 | 6.7 | 42 | 25.2 | 262.496
2031-09-15 15:00 | 108170 | 17.6 | 210 | 179.038 | 6.7 | 42 | 25.2 | 261.497
2031-09-15 16:00 | 106050 | 17.6 | 210 | 177.038 | 6.7 | 41 | 24.6 | 261.0022
2031-09-15 17:00 | 97600 | 17.6 | 210 | 176.038 | 6.7 | 41 | 24.6 | 260.0048
2031-09-15 18:00 | 95220 | 17.6 | 210 | 175.038 | 6.7 | 41 | 24.6 | 259.5031
2031-09-15 19:00 | 97520 | 17.6 | 209 | 173.0378 | 6.7 | 41 | 24.6 | 258.9971
2031-09-15 20:00 | 100980 | 17.6 | 209 | 172.0378 | 6.7 | 41 | 24.6 | 257.9966
2031-09-15 21:00 | 106440 | 17.6 | 209 | 171.0377 | 6.7 | 41 | 24.6 | 257.4989
2031-09-15 22:00 | 109550 | 17.6 | 209 | 169.0377 | 6.7 | 41 | 24.6 | 256.4991
2031-09-15 23:00 | 110460 | 17.6 | 209 | 168.0377 | 6.7 | 41 | 24.6 | 256.002
2031-09-16 | 109750 | 17.6 | 209 | 167.0377 | 6.7 | 41 | 24.6 | 255.0016
2031-09-16 01:00 | 103410 | 17.8 | 209 | 165.0377 | 6.6 | 40 | 24 | 254.5062
2031-09-16 02:00 | 93650 | 17.8 | 209 | 164.0376 | 6.6 | 40 | 24 | 254.0006
2031-09-16 03:00 | 82250 | 17.8 | 209 | 163.0376 | 6.6 | 40 | 24 | 253.002
2031-09-16 04:00 | 70380 | 17.8 | 209 | 162.0376 | 6.6 | 40 | 24 | 252.5034
2031-09-16 05:00 | 61670 | 17.8 | 209 | 160.0375 | 6.6 | 40 | 24 | 251.4985
2031-09-16 06:00 | 55760 | 17.8 | 209 | 159.0375 | 6.6 | 40 | 24 | 250.9959
2031-09-16 07:00 | 53990 | 17.8 | 209 | 158.0375 | 6.6 | 40 | 24 | 250.4981
2031-09-16 08:00 | 61320 | 17.8 | 209 | 156.0374 | 6.6 | 40 | 24 | 249.5014
2031-09-16 09:00 | 76940 | 17.8 | 208 | 155.0372 | 6.6 | 40 | 24 | 248.9997
2031-09-16 10:00 | 97810 | 17.8 | 208 | 154.0372 | 6.6 | 39 | 23.4 | 247.9959
2031-09-16 11:00 | 113890 | 17.8 | 208 | 152.0372 | 6.6 | 39 | 23.4 | 247.4963
2031-09-16 12:00 | 116340 | 17.8 | 208 | 151.0371 | 6.6 | 39 | 23.4 | 246.9981
2031-09-16 13:00 | 112160 | 17.8 | 208 | 150.0371 | 6.6 | 39 | 23.4 | 246.0049
2031-09-16 14:00 | 107250 | 17.8 | 207 | 149.0369 | 6.6 | 39 | 23.4 | 245.9963
2031-09-16 15:00 | 103090 | 17.8 | 207 | 148.0369 | 6.6 | 39 | 23.4 | 246.4985
2031-09-16 16:00 | 98560 | 17.8 | 206 | 147.0367 | 6.6 | 39 | 23.4 | 246.5034
2031-09-16 17:00 | 95990 | 17.8 | 205 | 146.0365 | 6.6 | 39 | 23.4 | 246.4991
2031-09-16 18:00 | 95830 | 17.8 | 204 | 146.0362 | 6.5 | 39 | 23.4 | 246.5035
2031-09-16 19:00 | 96950 | 17.8 | 203 | 145.036 | 6.5 | 39 | 23.4 | 246.9984
2031-09-16 20:00 | 102170 | 17.8 | 202 | 144.0358 | 6.5 | 39 | 23.4 | 246.9972
2031-09-16 21:00 | 106620 | 17.8 | 201 | 143.0356 | 6.5 | 39 | 23.4 | 246.9984
2031-09-16 22:00 | 106650 | 17.8 | 201 | 142.0356 | 6.5 | 39 | 23.4 | 247.001
2031-09-16 23:00 | 145950 | 17.8 | 200 | 141.0354 | 6.5 | 39 | 23.4 | 247.5
2031-09-17 | 115890 | 17.8 | 199 | 141.0352 | 6.5 | 39 | 23.4 | 247.5047
2031-09-17 01:00 | 128210 | 18 | 198 | 140.035 | 6.5 | 39 | 23.4 | 247.5069
2031-09-17 02:00 | 100560 | 18 | 197 | 139.0347 | 6.4 | 39 | 23.4 | 247.5046
2031-09-17 03:00 | 102410 | 18 | 196 | 138.0345 | 6.4 | 39 | 23.4 | 248.0015
2031-09-17 04:00 | 85110 | 18 | 196 | 137.0345 | 6.4 | 39 | 23.4 | 248.0034
2031-09-17 05:00 | 67800 | 18 | 195 | 136.0343 | 6.4 | 39 | 23.4 | 248.0033
2031-09-17 06:00 | 56370 | 18 | 194 | 135.0341 | 6.4 | 39 | 23.4 | 247.9982
2031-09-17 07:00 | 54330 | 18 | 193 | 135.0339 | 6.4 | 39 | 23.4 | 248.5025
2031-09-17 08:00 | 60930 | 18 | 192 | 134.0336 | 6.4 | 39 | 23.4 | 248.4982
2031-09-17 09:00 | 74920 | 18 | 191 | 133.0335 | 6.4 | 39 | 23.4 | 248.4977
2031-09-17 10:00 | 97840 | 18 | 191 | 132.0334 | 6.3 | 39 | 23.4 | 248.4985
2031-09-17 11:00 | 114620 | 18 | 190 | 131.0332 | 6.3 | 39 | 23.4 | 248.4977
2031-09-17 12:00 | 115460 | 18 | 189 | 130.033 | 6.3 | 40 | 24 | 248.9994
2031-09-17 13:00 | 117030 | 18 | 188 | 130.0328 | 6.3 | 40 | 24 | 248.9971
2031-09-17 14:00 | 105880 | 18 | 188 | 128.0328 | 6.3 | 40 | 24 | 249.4963
2031-09-17 15:00 | 102170 | 18 | 188 | 126.0328 | 6.3 | 40 | 24 | 250.0036
2031-09-17 16:00 | 97670 | 18 | 189 | 125.0329 | 6.3 | 40 | 24 | 250.5011
2031-09-17 17:00 | 95370 | 18 | 189 | 123.0329 | 6.3 | 40 | 24 | 251
2031-09-17 18:00 | 93850 | 18 | 189 | 122.0328 | 6.3 | 40 | 24 | 251.5001
2031-09-17 19:00 | 94280 | 18 | 189 | 120.0328 | 6.3 | 40 | 24 | 252.002
2031-09-17 20:00 | 97920 | 18 | 189 | 118.0328 | 6.3 | 40 | 24 | 252.5028
2031-09-17 21:00 | 101730 | 18 | 190 | 117.0329 | 6.3 | 40 | 24 | 252.9985
2031-09-17 22:00 | 101650 | 18 | 190 | 115.0329 | 6.3 | 40 | 24 | 253.5034
2031-09-17 23:00 | 101020 | 18 | 190 | 114.0329 | 6.3 | 40 | 24 | 254.0042
2031-09-18 | 97140 | 18 | 190 | 112.0329 | 6.3 | 40 | 24 | 254.5048
2031-09-18 01:00 | 91470 | 18.2 | 190 | 111.0328 | 6.3 | 40 | 24 | 255.0007
2031-09-18 02:00 | 85250 | 18.2 | 191 | 109.033 | 6.3 | 41 | 24.6 | 255.5036
2031-09-18 03:00 | 76820 | 18.2 | 191 | 107.0329 | 6.3 | 41 | 24.6 | 255.9989
2031-09-18 04:00 | 67950 | 18.2 | 191 | 106.0329 | 6.3 | 41 | 24.6 | 256.4979
2031-09-18 05:00 | 59640 | 18.2 | 191 | 104.0329 | 6.3 | 41 | 24.6 | 256.9995
2031-09-18 06:00 | 53890 | 18.2 | 191 | 103.0328 | 6.3 | 41 | 24.6 | 257.4956
2031-09-18 07:00 | 50630 | 18.2 | 191 | 101.0328 | 6.3 | 41 | 24.6 | 258.0011
2031-09-18 08:00 | 49850 | 18.2 | 192 | 99.0329 | 6.3 | 41 | 24.6 | 258.5029
2031-09-18 09:00 | 52560 | 18.2 | 192 | 98.0329 | 6.3 | 41 | 24.6 | 259.0009
2031-09-18 10:00 | 63290 | 18.2 | 192 | 96.0328 | 6.3 | 41 | 24.6 | 259.5035
2031-09-18 11:00 | 80860 | 18.2 | 192 | 95.0328 | 6.3 | 41 | 24.6 | 259.9973
2031-09-18 12:00 | 100320 | 18.2 | 192 | 93.0328 | 6.3 | 41 | 24.6 | 260.5025
2031-09-18 13:00 | 114480 | 18.2 | 193 | 92.0329 | 6.3 | 41 | 24.6 | 260.5004
2031-09-18 14:00 | 117510 | 18.2 | 193 | 95.033 | 6.4 | 42 | 25.2 | 261.9989
2031-09-18 15:00 | 112570 | 18.2 | 194 | 98.0333 | 6.4 | 42 | 25.2 | 262.9967
2031-09-18 16:00 | 108770 | 18.2 | 195 | 102.0335 | 6.4 | 42 | 25.2 | 264.0018
2031-09-18 17:00 | 107030 | 18.2 | 196 | 105.0338 | 6.5 | 42 | 25.2 | 265.0009
2031-09-18 18:00 | 107060 | 18.2 | 197 | 108.0341 | 6.5 | 42 | 25.2 | 266.0034
2031-09-18 19:00 | 107070 | 18.2 | 198 | 112.0344 | 6.6 | 42 | 25.2 | 266.9991
2031-09-18 20:00 | 106300 | 18.2 | 199 | 115.0346 | 6.6 | 43 | 25.8 | 267.9956
2031-09-18 21:00 | 106630 | 18.2 | 199 | 118.0348 | 6.6 | 43 | 25.8 | 269.0036
2031-09-18 22:00 | 100680 | 18.2 | 200 | 122.035 | 6.7 | 43 | 25.8 | 270.0045
2031-09-18 23:00 | 97460 | 18.2 | 201 | 125.0353 | 6.7 | 43 | 25.8 | 271.0015
2031-09-19 | 92960 | 18.2 | 202 | 129.0356 | 6.7 | 43 | 25.8 | 272.0026
2031-09-19 01:00 | 87770 | 18 | 203 | 132.0358 | 6.8 | 43 | 25.8 | 272.9934
2031-09-19 02:00 | 81550 | 18 | 204 | 135.0361 | 6.8 | 44 | 26.4 | 274.0045
2031-09-19 03:00 | 73890 | 18 | 205 | 139.0363 | 6.8 | 44 | 26.4 | 275.5029
2031-09-19 04:00 | 66070 | 18 | 206 | 142.0366 | 6.9 | 44 | 26.4 | 276.4998
2031-09-19 05:00 | 59810 | 18 | 206 | 145.0367 | 6.9 | 44 | 26.4 | 277.4966
2031-09-19 06:00 | 53180 | 18 | 207 | 149.0369 | 6.9 | 44 | 26.4 | 278.5047
2031-09-19 07:00 | 49020 | 18 | 208 | 152.0372 | 7 | 44 | 26.4 | 279.4991
2031-09-19 08:00 | 47450 | 18 | 209 | 156.0375 | 7 | 45 | 27 | 280.4955
2031-09-19 09:00 | 48880 | 18 | 210 | 159.0378 | 7 | 45 | 27 | 281.5
2031-09-19 10:00 | 56290 | 18 | 211 | 162.038 | 7.1 | 45 | 27 | 282.4978
2031-09-19 11:00 | 71840 | 18 | 212 | 166.0382 | 7.1 | 45 | 27 | 283.4993
2031-09-19 12:00 | 91540 | 18 | 212 | 169.0384 | 7.1 | 45 | 27 | 284.4957
2031-09-19 13:00 | 111150 | 18 | 213 | 172.0386 | 7.2 | 45 | 27 | 285.5021
2031-09-19 14:00 | 114210 | 18 | 214 | 173.0388 | 7.2 | 46 | 27.6 | 287.4952
2031-09-19 15:00 | 110650 | 18 | 215 | 174.0389 | 7.2 | 46 | 27.6 | 289.995
2031-09-19 16:00 | 108410 | 18 | 215 | 175.0389 | 7.2 | 46 | 27.6 | 291.997
2031-09-19 17:00 | 106200 | 18 | 216 | 175.039 | 7.2 | 47 | 28.2 | 294.0004
2031-09-19 18:00 | 106100 | 18 | 217 | 176.0392 | 7.2 | 47 | 28.2 | 296.0013
2031-09-19 19:00 | 105230 | 18 | 218 | 177.0393 | 7.2 | 47 | 28.2 | 297.9976
2031-09-19 20:00 | 106110 | 18 | 218 | 178.0393 | 7.2 | 48 | 28.8 | 300.5041
2031-09-19 21:00 | 106550 | 18 | 219 | 179.0394 | 7.2 | 48 | 28.8 | 302.5023
2031-09-19 22:00 | 104950 | 18 | 220 | 179.0396 | 7.3 | 48 | 28.8 | 304.5036
2031-09-19 23:00 | 104940 | 18 | 220 | 180.0396 | 7.3 | 49 | 29.4 | 306.5011
2031-09-20 | 105120 | 18 | 221 | 181.0397 | 7.3 | 49 | 29.4 | 308.5035
2031-09-20 01:00 | 105210 | 17.8 | 222 | 182.0398 | 7.3 | 49 | 29.4 | 310.9928
2031-09-20 02:00 | 102780 | 17.8 | 223 | 182.04 | 7.3 | 50 | 30 | 312.9989
2031-09-20 03:00 | 85690 | 17.8 | 223 | 183.04 | 7.3 | 50 | 30 | 314.9966
2031-09-20 04:00 | 65730 | 17.8 | 224 | 184.0401 | 7.3 | 50 | 30 | 317.0017
2031-09-20 05:00 | 54680 | 17.8 | 225 | 185.0402 | 7.3 | 51 | 30.6 | 319.0028
2031-09-20 06:00 | 48800 | 17.8 | 225 | 185.0402 | 7.3 | 51 | 30.6 | 321.0049
2031-09-20 07:00 | 47780 | 17.8 | 226 | 186.0404 | 7.3 | 51 | 30.6 | 323.495
2031-09-20 08:00 | 53840 | 17.8 | 227 | 187.0405 | 7.3 | 52 | 31.2 | 325.4966
2031-09-20 09:00 | 69010 | 17.8 | 228 | 188.0406 | 7.3 | 52 | 31.2 | 327.5004
2031-09-20 10:00 | 89530 | 17.8 | 228 | 189.0406 | 7.4 | 52 | 31.2 | 329.4982
2031-09-20 11:00 | 106880 | 17.8 | 229 | 189.0408 | 7.4 | 53 | 31.8 | 331.4996
2031-09-20 12:00 | 113010 | 17.8 | 230 | 190.0409 | 7.4 | 53 | 31.8 | 334
2031-09-20 13:00 | 110480 | 17.8 | 231 | 191.0411 | 7.4 | 53 | 31.8 | 336.0002
2031-09-20 14:00 | 102710 | 17.8 | 231 | 194.0412 | 7.4 | 54 | 32.4 | 338.9988
2031-09-20 15:00 | 98360 | 17.8 | 231 | 197.0414 | 7.5 | 54 | 32.4 | 341.5049
2031-09-20 16:00 | 96510 | 17.8 | 232 | 200.0417 | 7.5 | 55 | 33 | 344.4981
2031-09-20 17:00 | 92020 | 17.8 | 232 | 203.0418 | 7.5 | 55 | 33 | 347.5028
2031-09-20 18:00 | 89550 | 17.8 | 232 | 207.042 | 7.6 | 56 | 33.6 | 350.4991
2031-09-20 19:00 | 90150 | 17.8 | 233 | 210.0423 | 7.6 | 56 | 33.6 | 353.0039
2031-09-20 20:00 | 95220 | 17.8 | 233 | 213.0424 | 7.7 | 57 | 34.2 | 355.995
2031-09-20 21:00 | 101070 | 17.8 | 234 | 216.0427 | 7.7 | 57 | 34.2 | 359.0036
2031-09-20 22:00 | 107860 | 17.8 | 234 | 219.0429 | 7.7 | 57 | 34.2 | 362.0026
2031-09-20 23:00 | 107000 | 17.8 | 234 | 222.0431 | 7.8 | 58 | 34.8 | 364.4952
2031-09-21 | 104880 | 17.8 | 235 | 225.0434 | 7.8 | 58 | 34.8 | 367.4971
2031-09-21 01:00 | 102650 | 17.6 | 235 | 228.0436 | 7.9 | 59 | 35.4 | 370.4998
2031-09-21 02:00 | 101670 | 17.6 | 236 | 232.0439 | 7.9 | 59 | 35.4 | 373.4968
2031-09-21 03:00 | 98900 | 17.6 | 236 | 235.044 | 7.9 | 60 | 36 | 376.0033
2031-09-21 04:00 | 74450 | 17.6 | 236 | 238.0442 | 8 | 60 | 36 | 379.0041
2031-09-21 05:00 | 57870 | 17.6 | 237 | 241.0445 | 8 | 61 | 36.6 | 381.9962
2031-09-21 06:00 | 50950 | 17.6 | 237 | 244.0447 | 8.1 | 61 | 36.6 | 384.5023
2031-09-21 07:00 | 50580 | 17.6 | 238 | 247.045 | 8.1 | 62 | 37.2 | 387.4967
2031-09-21 08:00 | 55500 | 17.6 | 238 | 250.0452 | 8.1 | 62 | 37.2 | 390.4954
2031-09-21 09:00 | 67840 | 17.6 | 238 | 253.0454 | 8.2 | 62 | 37.2 | 393.5012
2031-09-21 10:00 | 88510 | 17.6 | 239 | 257.0457 | 8.2 | 63 | 37.8 | 396.0005
2031-09-21 11:00 | 105960 | 17.6 | 239 | 260.0459 | 8.3 | 63 | 37.8 | 398.9998
2031-09-21 12:00 | 109500 | 17.6 | 239 | 263.046 | 8.3 | 64 | 38.4 | 401.9958
2031-09-21 13:00 | 104470 | 17.6 | 240 | 266.0464 | 8.3 | 64 | 38.4 | 405.0013
2031-09-21 14:00 | 98470 | 17.6 | 238 | 264.0459 | 8.3 | 64 | 38.4 | 401.997
2031-09-21 15:00 | 93330 | 17.6 | 236 | 261.0455 | 8.2 | 63 | 37.8 | 398.9974
2031-09-21 16:00 | 90010 | 17.6 | 234 | 259.045 | 8.1 | 63 | 37.8 | 396.0023
2031-09-21 17:00 | 87700 | 17.6 | 232 | 257.0445 | 8 | 62 | 37.2 | 393.0018
2031-09-21 18:00 | 85930 | 17.6 | 231 | 254.0442 | 8 | 62 | 37.2 | 389.9975
2031-09-21 19:00 | 86050 | 17.6 | 229 | 252.0437 | 7.9 | 61 | 36.6 | 387.0034
2031-09-21 20:00 | 90620 | 17.6 | 227 | 250.0433 | 7.8 | 61 | 36.6 | 383.4962
2031-09-21 21:00 | 96280 | 17.6 | 225 | 247.0428 | 7.7 | 60 | 36 | 380.5027
2031-09-21 22:00 | 100000 | 17.6 | 223 | 245.0423 | 7.6 | 60 | 36 | 377.4977
2031-09-21 23:00 | 101770 | 17.6 | 221 | 243.0419 | 7.6 | 59 | 35.4 | 374.5038
2031-09-22 | 100110 | 17.6 | 219 | 240.0414 | 7.5 | 59 | 35.4 | 371.4966
2031-09-22 01:00 | 96030 | 17.4 | 218 | 238.0411 | 7.4 | 59 | 35.4 | 368.4988
2031-09-22 02:00 | 84050 | 17.4 | 216 | 236.0406 | 7.3 | 58 | 34.8 | 365.4989
2031-09-22 03:00 | 73220 | 17.4 | 214 | 233.0402 | 7.3 | 58 | 34.8 | 362.4997
2031-09-22 04:00 | 62000 | 17.4 | 212 | 231.0397 | 7.2 | 57 | 34.2 | 359.5013
2031-09-22 05:00 | 53760 | 17.4 | 210 | 229.0393 | 7.1 | 57 | 34.2 | 356.5011
2031-09-22 06:00 | 46850 | 17.4 | 208 | 226.0388 | 7 | 56 | 33.6 | 353.5018
2031-09-22 07:00 | 45630 | 17.4 | 206 | 224.0384 | 6.9 | 56 | 33.6 | 350.4958
2031-09-22 08:00 | 51790 | 17.4 | 204 | 222.0379 | 6.9 | 55 | 33 | 347.4969
2031-09-22 09:00 | 65440 | 17.4 | 203 | 219.0376 | 6.8 | 55 | 33 | 344.5014
2031-09-22 10:00 | 88180 | 17.4 | 201 | 217.0372 | 6.7 | 54 | 32.4 | 341.5013
2031-09-22 11:00 | 103930 | 17.4 | 199 | 215.0367 | 6.6 | 54 | 32.4 | 338.4971
2031-09-22 12:00 | 108300 | 17.4 | 197 | 212.0362 | 6.6 | 53 | 31.8 | 335.5004
2031-09-22 13:00 | 102260 | 17.4 | 195 | 210.0358 | 6.5 | 53 | 31.8 | 332.4974
2031-09-22 14:00 | 96030 | 17.4 | 194 | 210.0358 | 6.5 | 52 | 31.2 | 330.0018
2031-09-22 15:00 | 92160 | 17.4 | 193 | 211.0357 | 6.4 | 52 | 31.2 | 327.9959
2031-09-22 16:00 | 95550 | 17.4 | 193 | 211.0357 | 6.4 | 52 | 31.2 | 325.4973
2031-09-22 17:00 | 106810 | 17.4 | 192 | 212.0357 | 6.4 | 51 | 30.6 | 323.5018
2031-09-22 18:00 | 167570 | 17.4 | 191 | 212.0356 | 6.4 | 51 | 30.6 | 320.9963
2031-09-22 19:00 | 171270 | 17.4 | 190 | 213.0356 | 6.4 | 51 | 30.6 | 318.5045
2031-09-22 20:00 | 160060 | 17.4 | 189 | 213.0354 | 6.3 | 50 | 30 | 316.4979
2031-09-22 21:00 | 141650 | 17.4 | 188 | 214.0354 | 6.3 | 50 | 30 | 314.0032
2031-09-22 22:00 | 133830 | 17.4 | 187 | 214.0353 | 6.3 | 49 | 29.4 | 311.9965
2031-09-22 23:00 | 129270 | 17.4 | 186 | 215.0353 | 6.3 | 49 | 29.4 | 309.5039
2031-09-23 | 124200 | 17.4 | 185 | 215.0352 | 6.3 | 49 | 29.4 | 307.0027
2031-09-23 01:00 | 117150 | 17.3 | 185 | 216.0352 | 6.3 | 48 | 28.8 | 305.0001
2031-09-23 02:00 | 105840 | 17.3 | 184 | 216.0352 | 6.2 | 48 | 28.8 | 302.4988
2031-09-23 03:00 | 92880 | 17.3 | 183 | 217.0351 | 6.2 | 48 | 28.8 | 300.5032
2031-09-23 04:00 | 81030 | 17.3 | 182 | 218.035 | 6.2 | 47 | 28.2 | 298
2031-09-23 05:00 | 72640 | 17.3 | 181 | 218.035 | 6.2 | 47 | 28.2 | 295.4978
2031-09-23 06:00 | 63200 | 17.3 | 180 | 219.0349 | 6.2 | 47 | 28.2 | 293.5016
2031-09-23 07:00 | 65190 | 17.3 | 179 | 219.0347 | 6.1 | 46 | 27.6 | 291.0027
2031-09-23 08:00 | 64890 | 17.3 | 178 | 220.0345 | 6.1 | 46 | 27.6 | 289.0005
2031-09-23 09:00 | 76700 | 17.3 | 177 | 220.0343 | 6.1 | 45 | 27 | 286.5038
2031-09-23 10:00 | 98180 | 17.3 | 177 | 221.0343 | 6.1 | 45 | 27 | 284.0044
2031-09-23 11:00 | 108630 | 17.3 | 176 | 221.0341 | 6.1 | 45 | 27 | 281.9961
2031-09-23 12:00 | 113820 | 17.3 | 175 | 222.0339 | 6.1 | 44 | 26.4 | 279.498
2031-09-23 13:00 | 113720 | 17.3 | 174 | 222.0337 | 6 | 44 | 26.4 | 277.5028
2031-09-23 14:00 | 111210 | 17.3 | 170 | 217.0329 | 5.9 | 43 | 25.8 | 270.9962
2031-09-23 15:00 | 101820 | 17.3 | 166 | 211.0322 | 5.8 | 42 | 25.2 | 264.996
2031-09-23 16:00 | 98100 | 17.3 | 162 | 206.0314 | 5.6 | 41 | 24.6 | 258.999
2031-09-23 17:00 | 93820 | 17.3 | 159 | 201.0308 | 5.5 | 40 | 24 | 252.4977
2031-09-23 18:00 | 93380 | 17.3 | 155 | 195.0301 | 5.4 | 39 | 23.4 | 246.5031
2031-09-23 19:00 | 94350 | 17.3 | 151 | 190.0293 | 5.3 | 38 | 22.8 | 240.5041
2031-09-23 20:00 | 97620 | 17.3 | 147 | 184.0285 | 5.1 | 37 | 22.2 | 233.9952
2031-09-23 21:00 | 97750 | 17.3 | 143 | 179.0278 | 5 | 36 | 21.6 | 228.0021
2031-09-23 22:00 | 164080 | 17.3 | 139 | 174.027 | 4.9 | 35 | 21 | 222.0011
2031-09-23 23:00 | 172360 | 17.3 | 136 | 168.0263 | 4.7 | 34 | 20.4 | 215.9994
2031-09-24 | 184880 | 17.3 | 132 | 163.0256 | 4.6 | 33 | 19.8 | 209.496
2031-09-24 01:00 | 183810 | 17.4 | 128 | 158.0248 | 4.5 | 32 | 19.2 | 203.5022
2031-09-24 02:00 | 183670 | 17.4 | 124 | 152.024 | 4.4 | 31 | 18.6 | 197.4978
2031-09-24 03:00 | 241810 | 17.4 | 120 | 147.0233 | 4.2 | 30 | 18 | 190.9969
2031-09-24 04:00 | 247820 | 17.4 | 116 | 141.0225 | 4.1 | 29 | 17.4 | 185.0018
2031-09-24 05:00 | 228870 | 17.4 | 113 | 136.0219 | 4 | 28 | 16.8 | 179.0012
2031-09-24 06:00 | 215170 | 17.4 | 109 | 131.0211 | 3.8 | 27 | 16.2 | 172.4962
2031-09-24 07:00 | 217370 | 17.4 | 105 | 125.0204 | 3.7 | 26 | 15.6 | 166.5008
2031-09-24 08:00 | 270240 | 17.4 | 101 | 120.0196 | 3.6 | 25 | 15 | 160.4958
2031-09-24 09:00 | 231380 | 17.4 | 97 | 114.0188 | 3.5 | 24 | 14.4 | 154.5
2031-09-24 10:00 | 229780 | 17.4 | 93 | 109.0181 | 3.3 | 24 | 14.4 | 147.9993
2031-09-24 11:00 | 223180 | 17.4 | 90 | 104.0174 | 3.2 | 23 | 13.8 | 141.9997
2031-09-24 12:00 | 232500 | 17.4 | 86 | 98.0166 | 3.1 | 22 | 13.2 | 135.9996
2031-09-24 13:00 | 202800 | 17.4 | 82 | 93.0159 | 2.9 | 21 | 12.6 | 129.5028
2031-09-24 14:00 | 190990 | 17.4 | 83 | 94.0161 | 3 | 21 | 12.6 | 132.9975
2031-09-24 15:00 | 182210 | 17.4 | 84 | 95.0163 | 3.1 | 22 | 13.2 | 136.5001
2031-09-24 16:00 | 177870 | 17.4 | 86 | 96.0166 | 3.2 | 22 | 13.2 | 140.0042
2031-09-24 17:00 | 169250 | 17.4 | 87 | 97.0168 | 3.2 | 23 | 13.8 | 142.9968
2031-09-24 18:00 | 167660 | 17.4 | 88 | 98.0171 | 3.3 | 23 | 13.8 | 146.5021
2031-09-24 19:00 | 164050 | 17.4 | 89 | 100.0173 | 3.4 | 24 | 14.4 | 150.0001
2031-09-24 20:00 | 160210 | 17.4 | 91 | 101.0176 | 3.4 | 24 | 14.4 | 153.4978
2031-09-24 21:00 | 157520 | 17.4 | 92 | 102.0178 | 3.5 | 25 | 15 | 156.4985
2031-09-24 22:00 | 152900 | 17.4 | 93 | 103.018 | 3.6 | 25 | 15 | 160.0002
2031-09-24 23:00 | 141000 | 17.4 | 94 | 104.0182 | 3.7 | 26 | 15.6 | 163.5045
2031-09-25 | 156340 | 17.4 | 96 | 105.0185 | 3.7 | 26 | 15.6 | 167.0028
2031-09-25 01:00 | 154790 | 17.3 | 97 | 106.0187 | 3.8 | 27 | 16.2 | 169.9977
2031-09-25 02:00 | 116060 | 17.3 | 98 | 107.0189 | 3.9 | 28 | 16.8 | 173.5043
2031-09-25 03:00 | 148560 | 17.3 | 99 | 108.0191 | 4 | 28 | 16.8 | 176.9997
2031-09-25 04:00 | 113280 | 17.3 | 101 | 109.0194 | 4 | 29 | 17.4 | 180.5027
2031-09-25 05:00 | 112650 | 17.3 | 102 | 111.0196 | 4.1 | 29 | 17.4 | 183.4992
2031-09-25 06:00 | 110700 | 17.3 | 103 | 112.0198 | 4.2 | 30 | 18 | 186.9973
2031-09-25 07:00 | 103200 | 17.3 | 104 | 113.0199 | 4.2 | 30 | 18 | 190.5031
2031-09-25 08:00 | 97950 | 17.3 | 106 | 114.0203 | 4.3 | 31 | 18.6 | 194.0009
2031-09-25 09:00 | 101610 | 17.3 | 107 | 115.0205 | 4.4 | 31 | 18.6 | 197.0018
2031-09-25 10:00 | 110300 | 17.3 | 108 | 116.0206 | 4.5 | 32 | 19.2 | 200.4989
2031-09-25 11:00 | 112400 | 17.3 | 109 | 117.0208 | 4.5 | 32 | 19.2 | 203.9959
2031-09-25 12:00 | 156870 | 17.3 | 111 | 118.0212 | 4.6 | 33 | 19.8 | 207.5013
2031-09-25 13:00 | 165060 | 17.3 | 112 | 119.0213 | 4.7 | 33 | 19.8 | 210.5009
2031-09-25 14:00 | 163550 | 17.3 | 112 | 120.0214 | 4.7 | 34 | 20.4 | 212.0036
2031-09-25 15:00 | 158910 | 17.3 | 113 | 120.0215 | 4.8 | 34 | 20.4 | 213.5029
2031-09-25 16:00 | 154200 | 17.3 | 114 | 120.0217 | 4.8 | 34 | 20.4 | 214.4975
2031-09-25 17:00 | 149690 | 17.3 | 114 | 120.0217 | 4.9 | 34 | 20.4 | 216.0006
2031-09-25 18:00 | 143060 | 17.3 | 115 | 121.0218 | 4.9 | 35 | 21 | 217.4993
2031-09-25 19:00 | 130290 | 17.3 | 116 | 121.022 | 4.9 | 35 | 21 | 218.5032
2031-09-25 20:00 | 125500 | 17.3 | 116 | 121.022 | 5 | 35 | 21 | 219.9997
2031-09-25 21:00 | 142030 | 17.3 | 117 | 122.0221 | 5 | 35 | 21 | 221.5037
2031-09-25 22:00 | 144240 | 17.3 | 118 | 122.0223 | 5.1 | 35 | 21 | 222.5043
2031-09-25 23:00 | 142250 | 17.3 | 118 | 122.0223 | 5.1 | 36 | 21.6 | 224.0031
2031-09-26 | 100660 | 17.3 | 119 | 122.0225 | 5.1 | 36 | 21.6 | 225.4986
2031-09-26 01:00 | 136730 | 17.2 | 120 | 123.0226 | 5.2 | 36 | 21.6 | 226.9982
2031-09-26 02:00 | 98130 | 17.2 | 120 | 123.0226 | 5.2 | 36 | 21.6 | 228.003
2031-09-26 03:00 | 131970 | 17.2 | 121 | 123.0228 | 5.3 | 36 | 21.6 | 229.4954
2031-09-26 04:00 | 97540 | 17.2 | 122 | 123.0229 | 5.3 | 37 | 22.2 | 231.0034
2031-09-26 05:00 | 97460 | 17.2 | 122 | 124.0229 | 5.3 | 37 | 22.2 | 232.0045
2031-09-26 06:00 | 87370 | 17.2 | 123 | 124.0231 | 5.4 | 37 | 22.2 | 233.5024
2031-09-26 07:00 | 80830 | 17.2 | 124 | 124.0232 | 5.4 | 37 | 22.2 | 234.9996
2031-09-26 08:00 | 79710 | 17.2 | 124 | 124.0232 | 5.5 | 37 | 22.2 | 235.9967
2031-09-26 09:00 | 82100 | 17.2 | 125 | 125.0234 | 5.5 | 38 | 22.8 | 237.5004
2031-09-26 10:00 | 91990 | 17.2 | 126 | 125.0236 | 5.6 | 38 | 22.8 | 239.0012
2031-09-26 11:00 | 107990 | 17.2 | 126 | 125.0236 | 5.6 | 38 | 22.8 | 240.002
2031-09-26 12:00 | 116140 | 17.2 | 127 | 125.0237 | 5.6 | 38 | 22.8 | 241.503
2031-09-26 13:00 | 153910 | 17.2 | 128 | 126.0239 | 5.7 | 39 | 23.4 | 243.0001
2031-09-26 14:00 | 154580 | 17.2 | 129 | 126.024 | 5.7 | 39 | 23.4 | 242.9959
2031-09-26 15:00 | 157950 | 17.2 | 129 | 127.0241 | 5.7 | 39 | 23.4 | 243.0045
2031-09-26 16:00 | 148220 | 17.2 | 130 | 128.0242 | 5.8 | 39 | 23.4 | 242.4953
2031-09-26 17:00 | 141270 | 17.2 | 131 | 128.0244 | 5.8 | 39 | 23.4 | 242.5009
2031-09-26 18:00 | 123830 | 17.2 | 132 | 129.0246 | 5.8 | 39 | 23.4 | 242.5006
2031-09-26 19:00 | 126080 | 17.2 | 132 | 129.0246 | 5.8 | 39 | 23.4 | 242.5035
2031-09-26 20:00 | 139870 | 17.2 | 133 | 130.0248 | 5.9 | 38 | 22.8 | 242.5017
2031-09-26 21:00 | 140540 | 17.2 | 134 | 131.025 | 5.9 | 38 | 22.8 | 242.5019
2031-09-26 22:00 | 141620 | 17.2 | 135 | 131.0251 | 5.9 | 38 | 22.8 | 242.5006
2031-09-26 23:00 | 142190 | 17.2 | 135 | 132.0252 | 5.9 | 38 | 22.8 | 242.4987
2031-09-27 | 116320 | 17.2 | 136 | 133.0253 | 6 | 38 | 22.8 | 242.4984
2031-09-27 01:00 | 119300 | 17.1 | 137 | 133.0255 | 6 | 38 | 22.8 | 242.4994
2031-09-27 02:00 | 118510 | 17.1 | 138 | 134.0257 | 6 | 38 | 22.8 | 241.9999
2031-09-27 03:00 | 107330 | 17.1 | 139 | 134.0258 | 6 | 38 | 22.8 | 241.9968
2031-09-27 04:00 | 95300 | 17.1 | 139 | 135.0258 | 6.1 | 38 | 22.8 | 242.0046
2031-09-27 05:00 | 83970 | 17.1 | 140 | 136.026 | 6.1 | 38 | 22.8 | 242.0027
2031-09-27 06:00 | 73850 | 17.1 | 141 | 136.0262 | 6.1 | 38 | 22.8 | 241.9986
2031-09-27 07:00 | 73720 | 17.1 | 142 | 137.0264 | 6.1 | 38 | 22.8 | 242
2031-09-27 08:00 | 80510 | 17.1 | 142 | 138.0264 | 6.2 | 38 | 22.8 | 242.004
2031-09-27 09:00 | 94290 | 17.1 | 143 | 138.0266 | 6.2 | 38 | 22.8 | 241.9977
2031-09-27 10:00 | 116130 | 17.1 | 144 | 139.0267 | 6.2 | 38 | 22.8 | 241.9961
2031-09-27 11:00 | 126510 | 17.1 | 145 | 139.0269 | 6.2 | 38 | 22.8 | 242.0012
2031-09-27 12:00 | 122220 | 17.1 | 145 | 140.0269 | 6.3 | 38 | 22.8 | 241.4973
2031-09-27 13:00 | 128760 | 17.1 | 146 | 141.0271 | 6.3 | 38 | 22.8 | 241.496
2031-09-27 14:00 | 125810 | 17.1 | 147 | 142.0273 | 6.3 | 39 | 23.4 | 242.998
2031-09-27 15:00 | 126830 | 17.1 | 147 | 142.0273 | 6.4 | 39 | 23.4 | 244.0021
2031-09-27 16:00 | 152340 | 17.1 | 148 | 143.0275 | 6.4 | 39 | 23.4 | 245.0018
2031-09-27 17:00 | 116810 | 17.1 | 148 | 144.0276 | 6.5 | 39 | 23.4 | 246.4977
2031-09-27 18:00 | 113890 | 17.1 | 149 | 145.0278 | 6.5 | 39 | 23.4 | 247.5039
2031-09-27 19:00 | 114260 | 17.1 | 150 | 146.0279 | 6.6 | 39 | 23.4 | 248.5045
2031-09-27 20:00 | 117920 | 17.1 | 150 | 147.028 | 6.6 | 40 | 24 | 250.0014
2031-09-27 21:00 | 122670 | 17.1 | 151 | 148.0282 | 6.7 | 40 | 24 | 251.0009
2031-09-27 22:00 | 125010 | 17.1 | 151 | 149.0282 | 6.7 | 40 | 24 | 251.9951
2031-09-27 23:00 | 126830 | 17.1 | 152 | 150.0283 | 6.8 | 40 | 24 | 253.4957
2031-09-28 | 123600 | 17.1 | 152 | 151.0284 | 6.8 | 40 | 24 | 254.4963
2031-09-28 01:00 | 117100 | 17.1 | 153 | 151.0286 | 6.9 | 41 | 24.6 | 255.499
2031-09-28 02:00 | 106180 | 17.1 | 153 | 152.0286 | 6.9 | 41 | 24.6 | 257.0019
2031-09-28 03:00 | 93320 | 17.1 | 154 | 153.0288 | 7 | 41 | 24.6 | 257.9953
2031-09-28 04:00 | 81380 | 17.1 | 155 | 154.029 | 7 | 41 | 24.6 | 259.0028
2031-09-28 05:00 | 72570 | 17.1 | 155 | 155.029 | 7.1 | 41 | 24.6 | 260.4975
2031-09-28 06:00 | 69190 | 17.1 | 156 | 156.0292 | 7.1 | 41 | 24.6 | 261.5032
2031-09-28 07:00 | 67470 | 17.1 | 156 | 157.0292 | 7.1 | 42 | 25.2 | 262.5045
2031-09-28 08:00 | 73400 | 17.1 | 157 | 158.0294 | 7.2 | 42 | 25.2 | 263.4974
2031-09-28 09:00 | 59500 | 17.1 | 157 | 159.0294 | 7.2 | 42 | 25.2 | 265.0024
2031-09-28 10:00 | 134540 | 17.1 | 158 | 160.0296 | 7.3 | 42 | 25.2 | 266.0018
2031-09-28 11:00 | 127000 | 17.1 | 159 | 160.0298 | 7.3 | 42 | 25.2 | 267.0032
2031-09-28 12:00 | 124850 | 17.1 | 159 | 161.0299 | 7.4 | 43 | 25.8 | 268.502
2031-09-28 13:00 | 125080 | 17.1 | 160 | 162.03 | 7.4 | 43 | 25.8 | 269.5047
2031-09-28 14:00 | 114090 | 17.1 | 160 | 165.0301 | 7.5 | 43 | 25.8 | 269.505
2031-09-28 15:00 | 126370 | 17.1 | 160 | 168.0301 | 7.5 | 43 | 25.8 | 270.0049
2031-09-28 16:00 | 118130 | 17.1 | 161 | 171.0303 | 7.5 | 43 | 25.8 | 270.0042
2031-09-28 17:00 | 108910 | 17.1 | 161 | 173.0304 | 7.5 | 43 | 25.8 | 270.5034
2031-09-28 18:00 | 106440 | 17.1 | 161 | 176.0304 | 7.5 | 43 | 25.8 | 270.5046
2031-09-28 19:00 | 105870 | 17.1 | 162 | 179.0307 | 7.6 | 43 | 25.8 | 270.502
2031-09-28 20:00 | 104470 | 17.1 | 162 | 182.0307 | 7.6 | 43 | 25.8 | 271.0045
2031-09-28 21:00 | 104630 | 17.1 | 162 | 184.0308 | 7.6 | 43 | 25.8 | 270.9954
2031-09-28 22:00 | 140360 | 17.1 | 162 | 187.0308 | 7.6 | 43 | 25.8 | 270.9999
2031-09-28 23:00 | 99460 | 17.1 | 163 | 190.031 | 7.7 | 43 | 25.8 | 271.4984
2031-09-29 | 132840 | 17.1 | 163 | 193.031 | 7.7 | 43 | 25.8 | 271.502
2031-09-29 01:00 | 96410 | 17 | 163 | 195.0311 | 7.7 | 43 | 25.8 | 271.9973
2031-09-29 02:00 | 101030 | 17 | 164 | 198.0313 | 7.7 | 43 | 25.8 | 272.001
2031-09-29 03:00 | 100280 | 17 | 164 | 201.0313 | 7.7 | 43 | 25.8 | 272.001
2031-09-29 04:00 | 98580 | 17 | 164 | 204.0313 | 7.8 | 43 | 25.8 | 272.4962
2031-09-29 05:00 | 75690 | 17 | 165 | 207.0315 | 7.8 | 43 | 25.8 | 272.5023
2031-09-29 06:00 | 63730 | 17 | 165 | 209.0316 | 7.8 | 43 | 25.8 | 272.4993
2031-09-29 07:00 | 63910 | 17 | 165 | 212.0316 | 7.8 | 43 | 25.8 | 273.0048
2031-09-29 08:00 | 72240 | 17 | 166 | 215.0318 | 7.8 | 43 | 25.8 | 272.9962
2031-09-29 09:00 | 26570 | 17 | 166 | 218.0318 | 7.9 | 43 | 25.8 | 273.5027
2031-09-29 10:00 | 143300 | 17 | 166 | 220.0318 | 7.9 | 43 | 25.8 | 273.4972
2031-09-29 11:00 | 134110 | 17 | 167 | 223.032 | 7.9 | 43 | 25.8 | 273.4964
2031-09-29 12:00 | 136190 | 17 | 167 | 226.032 | 7.9 | 43 | 25.8 | 274.0038
2031-09-29 13:00 | 123050 | 17 | 167 | 229.032 | 8 | 43 | 25.8 | 273.9962
2031-09-29 14:00 | 112000 | 17 | 168 | 228.0322 | 8 | 44 | 26.4 | 275.0027
2031-09-29 15:00 | 107020 | 17 | 168 | 227.0323 | 8 | 44 | 26.4 | 275.9998
2031-09-29 16:00 | 105070 | 17 | 168 | 227.0323 | 8 | 44 | 26.4 | 276.9966
2031-09-29 17:00 | 101480 | 17 | 169 | 226.0325 | 8 | 44 | 26.4 | 277.9959
2031-09-29 18:00 | 99810 | 17 | 169 | 226.0325 | 8 | 44 | 26.4 | 279.0024
2031-09-29 19:00 | 100190 | 17 | 170 | 225.0327 | 8.1 | 44 | 26.4 | 279.9957
2031-09-29 20:00 | 100130 | 17 | 170 | 225.0327 | 8.1 | 45 | 27 | 280.9995
2031-09-29 21:00 | 99490 | 17 | 170 | 224.0328 | 8.1 | 45 | 27 | 282.0036
2031-09-29 22:00 | 101240 | 17 | 171 | 223.033 | 8.1 | 45 | 27 | 283.005
2031-09-29 23:00 | 131150 | 17 | 171 | 223.033 | 8.1 | 45 | 27 | 283.9974
2031-09-30 | 105680 | 17 | 172 | 222.0332 | 8.1 | 45 | 27 | 284.9997
2031-09-30 01:00 | 98870 | 16.9 | 172 | 222.0332 | 8.1 | 45 | 27 | 285.9999
2031-09-30 02:00 | 98380 | 16.9 | 173 | 221.0334 | 8.2 | 46 | 27.6 | 286.9979
2031-09-30 03:00 | 96950 | 16.9 | 173 | 220.0334 | 8.2 | 46 | 27.6 | 287.4989
2031-09-30 04:00 | 87800 | 16.9 | 173 | 220.0334 | 8.2 | 46 | 27.6 | 288.4994
2031-09-30 05:00 | 65270 | 16.9 | 174 | 219.0336 | 8.2 | 46 | 27.6 | 289.5026
2031-09-30 06:00 | 61750 | 16.9 | 174 | 219.0336 | 8.2 | 46 | 27.6 | 290.4968
2031-09-30 07:00 | 59990 | 16.9 | 175 | 218.0338 | 8.2 | 46 | 27.6 | 291.5039
2031-09-30 08:00 | 67910 | 16.9 | 175 | 217.0339 | 8.3 | 46 | 27.6 | 292.5016
2031-09-30 09:00 | 82660 | 16.9 | 175 | 217.0339 | 8.3 | 47 | 28.2 | 293.4987
2031-09-30 10:00 | 99760 | 16.9 | 176 | 216.0341 | 8.3 | 47 | 28.2 | 294.4984
2031-09-30 11:00 | 121530 | 16.9 | 176 | 216.0341 | 8.3 | 47 | 28.2 | 295.5005
2031-09-30 12:00 | 126810 | 16.9 | 177 | 215.0343 | 8.3 | 47 | 28.2 | 296.4997
2031-09-30 13:00 | 116910 | 16.9 | 177 | 214.0343 | 8.3 | 47 | 28.2 | 297.5046
2031-09-30 14:00 | 109940 | 16.9 | 176 | 213.0341 | 8.3 | 47 | 28.2 | 296.5015
2031-09-30 15:00 | 107040 | 16.9 | 176 | 212.0341 | 8.2 | 47 | 28.2 | 295.5007
2031-09-30 16:00 | 106050 | 16.9 | 175 | 211.0339 | 8.2 | 47 | 28.2 | 294.5012
2031-09-30 17:00 | 101240 | 16.9 | 174 | 209.0337 | 8.1 | 47 | 28.2 | 293.502
2031-09-30 18:00 | 97460 | 16.9 | 174 | 208.0337 | 8.1 | 46 | 27.6 | 292.5048
2031-09-30 19:00 | 100800 | 16.9 | 173 | 207.0335 | 8 | 46 | 27.6 | 291.497
2031-09-30 20:00 | 104590 | 16.9 | 172 | 206.0333 | 7.9 | 46 | 27.6 | 290.5011
2031-09-30 21:00 | 106220 | 16.9 | 172 | 204.0333 | 7.9 | 46 | 27.6 | 289.9976
2031-09-30 22:00 | 105650 | 16.9 | 171 | 203.0332 | 7.8 | 46 | 27.6 | 288.9978
2031-09-30 23:00 | 106750 | 16.9 | 171 | 202.0331 | 7.8 | 46 | 27.6 | 287.9976
2031-10-01 | 103880 | 16.9 | 170 | 201.0329 | 7.7 | 46 | 27.6 | 286.9996
2031-10-01 01:00 | 103130 | 16.9 | 169 | 199.0327 | 7.7 | 45 | 27 | 285.9975
2031-10-01 02:00 | 101420 | 16.9 | 169 | 198.0327 | 7.6 | 45 | 27 | 284.9971
2031-10-01 03:00 | 102380 | 16.9 | 168 | 197.0325 | 7.5 | 45 | 27 | 283.9955
2031-10-01 04:00 | 103460 | 16.9 | 167 | 196.0323 | 7.5 | 45 | 27 | 283.0011
2031-10-01 05:00 | 83940 | 16.9 | 167 | 195.0323 | 7.4 | 45 | 27 | 282.0015
2031-10-01 06:00 | 73720 | 16.9 | 166 | 193.0321 | 7.4 | 45 | 27 | 281.0008
2031-10-01 07:00 | 73250 | 16.9 | 165 | 192.0319 | 7.3 | 44 | 26.4 | 279.9973
2031-10-01 08:00 | 78040 | 16.9 | 165 | 191.0319 | 7.3 | 44 | 26.4 | 278.9951
2031-10-01 09:00 | 87400 | 16.9 | 164 | 190.0317 | 7.2 | 44 | 26.4 | 277.9971
2031-10-01 10:00 | 104930 | 16.9 | 163 | 188.0315 | 7.1 | 44 | 26.4 | 277.0029
2031-10-01 11:00 | 116210 | 16.9 | 163 | 187.0315 | 7.1 | 44 | 26.4 | 275.9969
2031-10-01 12:00 | 119930 | 16.9 | 162 | 186.0313 | 7 | 44 | 26.4 | 275.004
2031-10-01 13:00 | 121890 | 16.9 | 161 | 185.0311 | 7 | 44 | 26.4 | 274.0038
2031-10-01 14:00 | 115930 | 16.9 | 162 | 182.0312 | 7 | 44 | 26.4 | 274.4986
2031-10-01 15:00 | 107710 | 16.9 | 163 | 180.0313 | 6.9 | 44 | 26.4 | 274.9986
2031-10-01 16:00 | 103830 | 16.9 | 164 | 178.0314 | 6.9 | 44 | 26.4 | 275.4998
2031-10-01 17:00 | 100420 | 16.9 | 165 | 175.0315 | 6.9 | 44 | 26.4 | 275.4971
2031-10-01 18:00 | 100650 | 16.9 | 165 | 173.0314 | 6.9 | 44 | 26.4 | 275.9955
2031-10-01 19:00 | 101100 | 16.9 | 166 | 171.0315 | 6.9 | 44 | 26.4 | 276.5009
2031-10-01 20:00 | 103460 | 16.9 | 167 | 168.0316 | 6.9 | 44 | 26.4 | 276.5034
2031-10-01 21:00 | 107540 | 16.9 | 168 | 166.0317 | 6.9 | 44 | 26.4 | 276.9952
2031-10-01 22:00 | 107840 | 16.9 | 169 | 164.0318 | 6.8 | 44 | 26.4 | 277.5009
2031-10-01 23:00 | 106060 | 16.9 | 169 | 161.0317 | 6.8 | 44 | 26.4 | 277.9955
2031-10-02 | 102080 | 16.9 | 170 | 159.0318 | 6.8 | 44 | 26.4 | 278.0049
2031-10-02 01:00 | 96600 | 16.9 | 171 | 157.0318 | 6.8 | 44 | 26.4 | 278.5047
2031-10-02 02:00 | 90010 | 16.9 | 172 | 154.0319 | 6.8 | 44 | 26.4 | 278.9996
2031-10-02 03:00 | 82150 | 16.9 | 173 | 152.032 | 6.8 | 44 | 26.4 | 279.0046
2031-10-02 04:00 | 73600 | 16.9 | 173 | 150.032 | 6.8 | 44 | 26.4 | 279.4963
2031-10-02 05:00 | 66170 | 16.9 | 174 | 147.032 | 6.8 | 44 | 26.4 | 280.0038
2031-10-02 06:00 | 60420 | 16.9 | 175 | 145.0321 | 6.7 | 44 | 26.4 | 280.4978
2031-10-02 07:00 | 56580 | 16.9 | 176 | 143.0322 | 6.7 | 45 | 27 | 280.4966
2031-10-02 08:00 | 55450 | 16.9 | 177 | 140.0323 | 6.7 | 45 | 27 | 281.0046
2031-10-02 09:00 | 59200 | 16.9 | 177 | 138.0322 | 6.7 | 45 | 27 | 281.4963
2031-10-02 10:00 | 71120 | 16.9 | 178 | 136.0323 | 6.7 | 45 | 27 | 281.4983
2031-10-02 11:00 | 87920 | 16.9 | 179 | 133.0323 | 6.7 | 45 | 27 | 282.0038
2031-10-02 12:00 | 106940 | 16.9 | 180 | 131.0324 | 6.7 | 45 | 27 | 282.5038
2031-10-02 13:00 | 117170 | 16.9 | 181 | 129.0325 | 6.7 | 45 | 27 | 282.502
2031-10-02 14:00 | 111150 | 16.9 | 181 | 129.0325 | 6.6 | 45 | 27 | 283.5
2031-10-02 15:00 | 138760 | 16.9 | 182 | 129.0325 | 6.6 | 45 | 27 | 284.4965
2031-10-02 16:00 | 124780 | 16.9 | 183 | 129.0327 | 6.6 | 45 | 27 | 285.4951
2031-10-02 17:00 | 116490 | 16.9 | 183 | 129.0326 | 6.6 | 45 | 27 | 286.4982
2031-10-02 18:00 | 111840 | 16.9 | 184 | 129.0327 | 6.6 | 46 | 27.6 | 287.4983
2031-10-02 19:00 | 109780 | 16.9 | 185 | 129.0328 | 6.6 | 46 | 27.6 | 288.002
2031-10-02 20:00 | 108290 | 16.9 | 185 | 129.0328 | 6.6 | 46 | 27.6 | 288.9995
2031-10-02 21:00 | 107570 | 16.9 | 186 | 129.0329 | 6.6 | 46 | 27.6 | 289.9994
2031-10-02 22:00 | 107870 | 16.9 | 186 | 129.0328 | 6.6 | 46 | 27.6 | 291.0004
2031-10-02 23:00 | 108010 | 16.9 | 187 | 129.0329 | 6.5 | 46 | 27.6 | 291.9962
2031-10-03 | 108640 | 16.9 | 188 | 129.0331 | 6.5 | 46 | 27.6 | 292.4962
2031-10-03 01:00 | 96270 | 16.9 | 188 | 129.033 | 6.5 | 47 | 28.2 | 293.4962
2031-10-03 02:00 | 88810 | 16.9 | 189 | 129.0331 | 6.5 | 47 | 28.2 | 294.4953
2031-10-03 03:00 | 81030 | 16.9 | 190 | 129.0332 | 6.5 | 47 | 28.2 | 295.5021
2031-10-03 04:00 | 73290 | 16.9 | 190 | 129.0332 | 6.5 | 47 | 28.2 | 296.4959
2031-10-03 05:00 | 65950 | 16.9 | 191 | 129.0333 | 6.5 | 47 | 28.2 | 297.4973
2031-10-03 06:00 | 60440 | 16.9 | 192 | 129.0334 | 6.5 | 47 | 28.2 | 297.9988
2031-10-03 07:00 | 56320 | 16.9 | 192 | 129.0333 | 6.5 | 47 | 28.2 | 299.0004
2031-10-03 08:00 | 54400 | 16.9 | 193 | 129.0334 | 6.5 | 48 | 28.8 | 299.9984
2031-10-03 09:00 | 56430 | 16.9 | 194 | 129.0335 | 6.4 | 48 | 28.8 | 300.9995
2031-10-03 10:00 | 64690 | 16.9 | 194 | 129.0335 | 6.4 | 48 | 28.8 | 301.9988
2031-10-03 11:00 | 79990 | 16.9 | 195 | 129.0336 | 6.4 | 48 | 28.8 | 302.4975
2031-10-03 12:00 | 99950 | 16.9 | 195 | 129.0336 | 6.4 | 48 | 28.8 | 303.5012
2031-10-03 13:00 | 116810 | 16.9 | 196 | 129.0337 | 6.4 | 48 | 28.8 | 304.4991
2031-10-03 14:00 | 117820 | 16.9 | 198 | 130.034 | 6.4 | 49 | 29.4 | 306.0039
2031-10-03 15:00 | 114510 | 16.9 | 200 | 131.0344 | 6.5 | 49 | 29.4 | 307.5049
2031-10-03 16:00 | 144970 | 16.9 | 202 | 133.0348 | 6.5 | 49 | 29.4 | 308.5031
2031-10-03 17:00 | 109500 | 16.9 | 204 | 134.0351 | 6.6 | 49 | 29.4 | 309.9957
2031-10-03 18:00 | 109810 | 16.9 | 206 | 135.0355 | 6.6 | 49 | 29.4 | 311.5
2031-10-03 19:00 | 110120 | 16.9 | 208 | 137.0359 | 6.6 | 50 | 30 | 312.4991
2031-10-03 20:00 | 109430 | 16.9 | 210 | 138.0363 | 6.7 | 50 | 30 | 313.9977
2031-10-03 21:00 | 123140 | 16.9 | 212 | 139.0366 | 6.7 | 50 | 30 | 315.5029
2031-10-03 22:00 | 122260 | 16.9 | 214 | 140.037 | 6.7 | 50 | 30 | 316.9952
2031-10-03 23:00 | 101040 | 16.9 | 216 | 142.0374 | 6.8 | 50 | 30 | 317.9952
2031-10-04 | 135690 | 16.9 | 217 | 143.0376 | 6.8 | 51 | 30.6 | 319.4961
2031-10-04 01:00 | 98190 | 16.9 | 219 | 144.0379 | 6.9 | 51 | 30.6 | 320.9962
2031-10-04 02:00 | 97260 | 16.9 | 221 | 146.0383 | 6.9 | 51 | 30.6 | 322.0016
2031-10-04 03:00 | 96490 | 16.9 | 223 | 147.0387 | 6.9 | 51 | 30.6 | 323.497
2031-10-04 04:00 | 69990 | 16.9 | 225 | 148.0391 | 7 | 52 | 31.2 | 325.0019
2031-10-04 05:00 | 62270 | 16.9 | 227 | 150.0395 | 7 | 52 | 31.2 | 326.4997
2031-10-04 06:00 | 55950 | 16.9 | 229 | 151.0399 | 7 | 52 | 31.2 | 327.4983
2031-10-04 07:00 | 54300 | 16.9 | 231 | 152.0402 | 7.1 | 52 | 31.2 | 328.9952
2031-10-04 08:00 | 61210 | 16.9 | 233 | 153.0406 | 7.1 | 52 | 31.2 | 330.4954
2031-10-04 09:00 | 75010 | 16.9 | 235 | 155.041 | 7.2 | 53 | 31.8 | 331.5041
2031-10-04 10:00 | 97170 | 16.9 | 237 | 156.0413 | 7.2 | 53 | 31.8 | 333.0014
2031-10-04 11:00 | 112520 | 16.9 | 239 | 157.0417 | 7.2 | 53 | 31.8 | 334.4957
2031-10-04 12:00 | 118170 | 16.9 | 241 | 159.0421 | 7.3 | 53 | 31.8 | 335.4998
2031-10-04 13:00 | 113590 | 16.9 | 243 | 160.0425 | 7.3 | 54 | 32.4 | 336.9998
2031-10-04 14:00 | 108450 | 16.9 | 242 | 161.0424 | 7.3 | 54 | 32.4 | 338.501
2031-10-04 15:00 | 105530 | 16.9 | 242 | 162.0424 | 7.4 | 54 | 32.4 | 339.5008
2031-10-04 16:00 | 99310 | 16.9 | 241 | 163.0422 | 7.4 | 54 | 32.4 | 341.0026
2031-10-04 17:00 | 95390 | 16.9 | 241 | 164.0422 | 7.4 | 54 | 32.4 | 342.0003
2031-10-04 18:00 | 94670 | 16.9 | 241 | 166.0423 | 7.4 | 54 | 32.4 | 343.0001
2031-10-04 19:00 | 95540 | 16.9 | 240 | 167.0421 | 7.5 | 55 | 33 | 344.4971
2031-10-04 20:00 | 99700 | 16.9 | 240 | 168.0422 | 7.5 | 55 | 33 | 345.4965
2031-10-04 21:00 | 104250 | 16.9 | 239 | 169.042 | 7.5 | 55 | 33 | 346.9959
2031-10-04 22:00 | 107680 | 16.9 | 239 | 170.0421 | 7.5 | 55 | 33 | 348.0011
2031-10-04 23:00 | 107610 | 16.9 | 239 | 171.0421 | 7.6 | 55 | 33 | 349.5046
2031-10-05 | 105070 | 16.9 | 238 | 173.0419 | 7.6 | 56 | 33.6 | 350.5023
2031-10-05 01:00 | 102380 | 16.7 | 238 | 174.042 | 7.6 | 56 | 33.6 | 351.9967
2031-10-05 02:00 | 92700 | 16.7 | 237 | 175.0418 | 7.6 | 56 | 33.6 | 352.9989
2031-10-05 03:00 | 79840 | 16.7 | 237 | 176.0419 | 7.7 | 56 | 33.6 | 354.5034
2031-10-05 04:00 | 67800 | 16.7 | 237 | 177.0419 | 7.7 | 56 | 33.6 | 355.5029
2031-10-05 05:00 | 59270 | 16.7 | 236 | 178.0417 | 7.7 | 57 | 34.2 | 356.4966
2031-10-05 06:00 | 53300 | 16.7 | 236 | 179.0418 | 7.7 | 57 | 34.2 | 357.9993
2031-10-05 07:00 | 52600 | 16.7 | 235 | 181.0416 | 7.8 | 57 | 34.2 | 358.9955
2031-10-05 08:00 | 59560 | 16.7 | 235 | 182.0416 | 7.8 | 57 | 34.2 | 360.502
2031-10-05 09:00 | 74120 | 16.7 | 234 | 183.0415 | 7.8 | 57 | 34.2 | 361.501
2031-10-05 10:00 | 95300 | 16.7 | 234 | 184.0415 | 7.8 | 58 | 34.8 | 362.9959
2031-10-05 11:00 | 112640 | 16.7 | 234 | 185.0415 | 7.9 | 58 | 34.8 | 363.9975
2031-10-05 12:00 | 116860 | 16.7 | 233 | 186.0414 | 7.9 | 58 | 34.8 | 365.4984
2031-10-05 13:00 | 111900 | 16.7 | 233 | 188.0414 | 7.9 | 58 | 34.8 | 366.5014
2031-10-05 14:00 | 103910 | 16.7 | 232 | 187.0413 | 7.9 | 58 | 34.8 | 366.0014
2031-10-05 15:00 | 98340 | 16.7 | 231 | 187.0411 | 7.9 | 58 | 34.8 | 365.5023
2031-10-05 16:00 | 95110 | 16.7 | 230 | 187.0409 | 7.9 | 58 | 34.8 | 365.0032
2031-10-05 17:00 | 92570 | 16.7 | 229 | 187.0407 | 7.9 | 58 | 34.8 | 364.5021
2031-10-05 18:00 | 90560 | 16.7 | 228 | 186.0406 | 7.9 | 58 | 34.8 | 364.0045
2031-10-05 19:00 | 93020 | 16.7 | 228 | 186.0406 | 7.9 | 58 | 34.8 | 363.0032
2031-10-05 20:00 | 96960 | 16.7 | 227 | 186.0404 | 7.9 | 58 | 34.8 | 362.5022
2031-10-05 21:00 | 101540 | 16.7 | 226 | 186.0402 | 7.9 | 57 | 34.2 | 362.0004
2031-10-05 22:00 | 106480 | 16.7 | 225 | 186.04 | 7.9 | 57 | 34.2 | 361.5002
2031-10-05 23:00 | 106170 | 16.7 | 224 | 185.0399 | 7.9 | 57 | 34.2 | 361.0018
2031-10-06 | 104990 | 16.7 | 223 | 185.0397 | 7.9 | 57 | 34.2 | 360.5
2031-10-06 01:00 | 103020 | 16.7 | 222 | 185.0395 | 7.9 | 57 | 34.2 | 360.0046
2031-10-06 02:00 | 98470 | 16.7 | 222 | 185.0395 | 7.9 | 57 | 34.2 | 359.5002
2031-10-06 03:00 | 76880 | 16.7 | 221 | 184.0394 | 7.9 | 57 | 34.2 | 359.0036
2031-10-06 04:00 | 66910 | 16.7 | 220 | 184.0392 | 7.9 | 57 | 34.2 | 358.4961
2031-10-06 05:00 | 58110 | 16.7 | 219 | 184.039 | 7.9 | 57 | 34.2 | 357.4959
2031-10-06 06:00 | 52600 | 16.7 | 218 | 184.0388 | 7.9 | 57 | 34.2 | 356.9992
2031-10-06 07:00 | 51390 | 16.7 | 217 | 184.0387 | 7.9 | 57 | 34.2 | 356.5005
2031-10-06 08:00 | 51810 | 16.7 | 216 | 183.0385 | 7.9 | 57 | 34.2 | 356.0027
2031-10-06 09:00 | 24770 | 16.7 | 216 | 183.0385 | 7.9 | 56 | 33.6 | 355.4981
2031-10-06 10:00 | 24770 | 16.7 | 215 | 183.0383 | 7.9 | 56 | 33.6 | 355.0047
2031-10-06 11:00 | 132420 | 16.7 | 214 | 183.0382 | 7.9 | 56 | 33.6 | 354.4959
2031-10-06 12:00 | 141640 | 16.7 | 213 | 182.038 | 7.9 | 56 | 33.6 | 354.0027
2031-10-06 13:00 | 139660 | 16.7 | 212 | 182.0378 | 7.9 | 56 | 33.6 | 353.5048
2031-10-06 14:00 | 139650 | 16.7 | 212 | 182.0379 | 7.9 | 56 | 33.6 | 352.9973
2031-10-06 15:00 | 137010 | 16.7 | 212 | 183.038 | 7.9 | 56 | 33.6 | 353.002
2031-10-06 16:00 | 113410 | 16.7 | 211 | 183.0379 | 7.9 | 56 | 33.6 | 353.0023
2031-10-06 17:00 | 91790 | 16.7 | 211 | 183.038 | 7.9 | 56 | 33.6 | 353.0033
2031-10-06 18:00 | 90240 | 16.7 | 211 | 183.038 | 7.8 | 56 | 33.6 | 352.5032
2031-10-06 19:00 | 91530 | 16.7 | 211 | 184.0381 | 7.8 | 56 | 33.6 | 352.5034
2031-10-06 20:00 | 94670 | 16.7 | 210 | 184.038 | 7.8 | 56 | 33.6 | 352.4987
2031-10-06 21:00 | 99740 | 16.7 | 210 | 184.0381 | 7.8 | 56 | 33.6 | 352.5039
2031-10-06 22:00 | 103940 | 16.7 | 210 | 184.0381 | 7.8 | 56 | 33.6 | 352.4989
2031-10-06 23:00 | 105480 | 16.7 | 210 | 185.0382 | 7.8 | 56 | 33.6 | 352.0027
2031-10-07 | 102820 | 16.7 | 209 | 185.0381 | 7.8 | 56 | 33.6 | 351.9975
2031-10-07 01:00 | 96670 | 16.7 | 209 | 185.0382 | 7.8 | 56 | 33.6 | 351.9983
2031-10-07 02:00 | 87450 | 16.7 | 209 | 185.0382 | 7.8 | 56 | 33.6 | 351.9989
2031-10-07 03:00 | 77170 | 16.7 | 209 | 186.0383 | 7.8 | 56 | 33.6 | 351.9961
2031-10-07 04:00 | 65390 | 16.7 | 208 | 186.0382 | 7.8 | 56 | 33.6 | 351.5034
2031-10-07 05:00 | 56540 | 16.7 | 208 | 186.0383 | 7.8 | 56 | 33.6 | 351.4952
2031-10-07 06:00 | 50070 | 16.7 | 208 | 186.0384 | 7.8 | 56 | 33.6 | 351.5011
2031-10-07 07:00 | 49110 | 16.7 | 207 | 187.0383 | 7.8 | 56 | 33.6 | 351.5008
2031-10-07 08:00 | 54400 | 16.7 | 207 | 187.0384 | 7.7 | 56 | 33.6 | 350.9964
2031-10-07 09:00 | 68890 | 16.7 | 207 | 187.0384 | 7.7 | 56 | 33.6 | 350.9965
2031-10-07 10:00 | 90630 | 16.7 | 207 | 188.0385 | 7.7 | 56 | 33.6 | 350.9984
2031-10-07 11:00 | 107010 | 16.7 | 206 | 188.0384 | 7.7 | 56 | 33.6 | 350.9952
2031-10-07 12:00 | 112250 | 16.7 | 206 | 188.0385 | 7.7 | 56 | 33.6 | 350.9962
2031-10-07 13:00 | 108780 | 16.7 | 206 | 188.0385 | 7.7 | 56 | 33.6 | 350.503
2031-10-07 14:00 | 100360 | 16.7 | 206 | 186.0385 | 7.7 | 56 | 33.6 | 350.4998
2031-10-07 15:00 | 94350 | 16.7 | 205 | 184.0383 | 7.7 | 56 | 33.6 | 350.4959
2031-10-07 16:00 | 91760 | 16.7 | 205 | 181.0382 | 7.6 | 56 | 33.6 | 350.0014
2031-10-07 17:00 | 89080 | 16.7 | 205 | 179.0381 | 7.6 | 56 | 33.6 | 349.9991
2031-10-07 18:00 | 88390 | 16.7 | 205 | 177.038 | 7.6 | 56 | 33.6 | 349.9982
2031-10-07 19:00 | 89220 | 16.7 | 204 | 174.0378 | 7.6 | 55 | 33 | 349.503
2031-10-07 20:00 | 92540 | 16.7 | 204 | 172.0377 | 7.6 | 55 | 33 | 349.5018
2031-10-07 21:00 | 96780 | 16.7 | 204 | 170.0376 | 7.5 | 55 | 33 | 348.9956
2031-10-07 22:00 | 101460 | 16.7 | 203 | 167.0374 | 7.5 | 55 | 33 | 348.9994
2031-10-07 23:00 | 102940 | 16.7 | 203 | 165.0373 | 7.5 | 55 | 33 | 348.9987
2031-10-08 | 100560 | 16.7 | 203 | 163.0373 | 7.5 | 55 | 33 | 348.4991
2031-10-08 01:00 | 95820 | 16.7 | 202 | 160.037 | 7.5 | 55 | 33 | 348.501
2031-10-08 02:00 | 86290 | 16.7 | 202 | 158.0369 | 7.4 | 55 | 33 | 348.4993
2031-10-08 03:00 | 75230 | 16.7 | 202 | 156.0368 | 7.4 | 55 | 33 | 347.9995
2031-10-08 04:00 | 63950 | 16.7 | 202 | 153.0367 | 7.4 | 55 | 33 | 347.9952
2031-10-08 05:00 | 55670 | 16.7 | 201 | 151.0365 | 7.4 | 55 | 33 | 347.5014
2031-10-08 06:00 | 49430 | 16.7 | 201 | 149.0365 | 7.3 | 55 | 33 | 347.4982
2031-10-08 07:00 | 47840 | 16.7 | 201 | 146.0364 | 7.3 | 55 | 33 | 347.5018
2031-10-08 08:00 | 52640 | 16.7 | 200 | 144.0361 | 7.3 | 55 | 33 | 346.9989
2031-10-08 09:00 | 66430 | 16.7 | 200 | 142.036 | 7.3 | 55 | 33 | 347.0047
2031-10-08 10:00 | 88420 | 16.7 | 200 | 139.0359 | 7.3 | 55 | 33 | 347.0026
2031-10-08 11:00 | 105460 | 16.7 | 200 | 137.0359 | 7.2 | 55 | 33 | 346.5005
2031-10-08 12:00 | 104020 | 16.7 | 199 | 134.0356 | 7.2 | 55 | 33 | 346.5016
2031-10-08 13:00 | 99200 | 16.7 | 199 | 132.0355 | 7.2 | 55 | 33 | 346.4978
2031-10-08 14:00 | 99730 | 16.7 | 199 | 133.0356 | 7.2 | 55 | 33 | 344.9996
2031-10-08 15:00 | 97110 | 16.7 | 198 | 135.0355 | 7.2 | 55 | 33 | 343.9951
2031-10-08 16:00 | 106600 | 16.7 | 198 | 136.0356 | 7.2 | 54 | 32.4 | 343.0014
2031-10-08 17:00 | 104930 | 16.7 | 197 | 137.0354 | 7.2 | 54 | 32.4 | 341.4977
2031-10-08 18:00 | 89040 | 16.7 | 197 | 138.0355 | 7.1 | 54 | 32.4 | 340.5038
2031-10-08 19:00 | 90270 | 16.7 | 197 | 140.0355 | 7.1 | 54 | 32.4 | 339.5036
2031-10-08 20:00 | 92720 | 16.7 | 196 | 141.0354 | 7.1 | 54 | 32.4 | 338.0016
2031-10-08 21:00 | 94530 | 16.7 | 196 | 142.0355 | 7.1 | 53 | 31.8 | 337.0027
2031-10-08 22:00 | 95340 | 16.7 | 195 | 143.0354 | 7.1 | 53 | 31.8 | 335.9961
2031-10-08 23:00 | 94170 | 16.7 | 195 | 145.0355 | 7.1 | 53 | 31.8 | 334.5041
2031-10-09 | 90140 | 16.7 | 194 | 146.0353 | 7.1 | 53 | 31.8 | 333.4978
2031-10-09 01:00 | 85450 | 16.7 | 194 | 147.0354 | 7.1 | 53 | 31.8 | 332.4963
2031-10-09 02:00 | 78680 | 16.7 | 194 | 148.0354 | 7.1 | 53 | 31.8 | 330.9988
2031-10-09 03:00 | 72210 | 16.7 | 193 | 150.0353 | 7.1 | 52 | 31.2 | 330.0038
2031-10-09 04:00 | 63750 | 16.7 | 193 | 151.0354 | 7.1 | 52 | 31.2 | 328.9966
2031-10-09 05:00 | 57270 | 16.7 | 192 | 152.0353 | 7.1 | 52 | 31.2 | 327.4982
2031-10-09 06:00 | 50540 | 16.7 | 192 | 153.0353 | 7 | 52 | 31.2 | 326.4982
2031-10-09 07:00 | 46650 | 16.7 | 191 | 155.0353 | 7 | 52 | 31.2 | 325.5016
2031-10-09 08:00 | 45210 | 16.7 | 191 | 156.0353 | 7 | 51 | 30.6 | 324.4972
2031-10-09 09:00 | 47260 | 16.7 | 191 | 157.0353 | 7 | 51 | 30.6 | 322.9968
2031-10-09 10:00 | 57160 | 16.7 | 190 | 158.0352 | 7 | 51 | 30.6 | 321.9989
2031-10-09 11:00 | 73270 | 16.7 | 190 | 160.0353 | 7 | 51 | 30.6 | 321.0023
2031-10-09 12:00 | 93150 | 16.7 | 189 | 161.0352 | 7 | 51 | 30.6 | 319.5035
2031-10-09 13:00 | 105190 | 16.7 | 189 | 162.0352 | 7 | 51 | 30.6 | 318.5002
2031-10-09 14:00 | 99540 | 16.7 | 189 | 162.0352 | 7 | 51 | 30.6 | 318.9991
2031-10-09 15:00 | 127050 | 16.7 | 188 | 161.0349 | 7 | 51 | 30.6 | 319.5015
2031-10-09 16:00 | 96910 | 16.7 | 188 | 160.0349 | 7 | 51 | 30.6 | 319.4986
2031-10-09 17:00 | 99520 | 16.7 | 188 | 160.0349 | 7 | 51 | 30.6 | 319.9975
2031-10-09 18:00 | 122410 | 16.7 | 187 | 159.0346 | 7 | 51 | 30.6 | 320.4966
2031-10-09 19:00 | 98780 | 16.7 | 187 | 159.0346 | 7 | 51 | 30.6 | 321.0035
2031-10-09 20:00 | 95630 | 16.7 | 187 | 158.0345 | 7 | 51 | 30.6 | 321.5046
2031-10-09 21:00 | 92550 | 16.7 | 186 | 158.0343 | 7 | 51 | 30.6 | 321.995
2031-10-09 22:00 | 91160 | 16.7 | 186 | 157.0342 | 7 | 51 | 30.6 | 321.9968
2031-10-09 23:00 | 89060 | 16.7 | 186 | 156.0342 | 7 | 51 | 30.6 | 322.4966
2031-10-10 | 85840 | 16.7 | 185 | 156.034 | 7 | 51 | 30.6 | 323.0036
2031-10-10 01:00 | 81380 | 16.5 | 185 | 155.0339 | 7 | 51 | 30.6 | 323.4982
2031-10-10 02:00 | 75760 | 16.5 | 185 | 155.0338 | 7 | 51 | 30.6 | 323.9998
2031-10-10 03:00 | 69010 | 16.5 | 185 | 154.0338 | 7 | 51 | 30.6 | 324.502
2031-10-10 04:00 | 60300 | 16.5 | 184 | 154.0336 | 7 | 52 | 31.2 | 324.997
2031-10-10 05:00 | 55060 | 16.5 | 184 | 153.0335 | 7 | 52 | 31.2 | 325.0031
2031-10-10 06:00 | 49370 | 16.5 | 184 | 152.0334 | 7 | 52 | 31.2 | 325.4973
2031-10-10 07:00 | 45140 | 16.5 | 183 | 152.0332 | 7 | 52 | 31.2 | 326.0032
2031-10-10 08:00 | 42720 | 16.5 | 183 | 151.0332 | 7 | 52 | 31.2 | 326.4985
2031-10-10 09:00 | 43420 | 16.5 | 183 | 151.0331 | 7.1 | 52 | 31.2 | 326.9983
2031-10-10 10:00 | 50760 | 16.5 | 182 | 150.0329 | 7.1 | 52 | 31.2 | 327.4952
2031-10-10 11:00 | 63930 | 16.5 | 182 | 150.0329 | 7.1 | 52 | 31.2 | 327.5014
2031-10-10 12:00 | 83330 | 16.5 | 182 | 149.0328 | 7.1 | 52 | 31.2 | 328.0048
2031-10-10 13:00 | 99150 | 16.5 | 181 | 148.0326 | 7.1 | 52 | 31.2 | 328.5005
2031-10-10 14:00 | 100440 | 16.5 | 182 | 149.0328 | 7.1 | 52 | 31.2 | 327.9952
2031-10-10 15:00 | 120510 | 16.5 | 182 | 150.0328 | 7.1 | 52 | 31.2 | 328.0048
2031-10-10 16:00 | 99000 | 16.5 | 182 | 151.0329 | 7.1 | 52 | 31.2 | 327.4952
2031-10-10 17:00 | 119590 | 16.5 | 182 | 152.033 | 7.1 | 52 | 31.2 | 327.4971
2031-10-10 18:00 | 104110 | 16.5 | 182 | 153.033 | 7 | 52 | 31.2 | 326.9968
2031-10-10 19:00 | 85090 | 16.5 | 183 | 153.0332 | 7 | 52 | 31.2 | 326.4985
2031-10-10 20:00 | 101550 | 16.5 | 183 | 154.0332 | 7 | 52 | 31.2 | 326.4957
2031-10-10 21:00 | 80260 | 16.5 | 183 | 155.0333 | 7 | 52 | 31.2 | 326.0028
2031-10-10 22:00 | 71500 | 16.5 | 183 | 156.0333 | 7 | 52 | 31.2 | 325.4957
2031-10-10 23:00 | 96290 | 16.5 | 183 | 157.0334 | 7 | 52 | 31.2 | 325.4985
2031-10-11 | 84670 | 16.5 | 184 | 158.0336 | 7 | 52 | 31.2 | 325.0002
2031-10-11 01:00 | 69310 | 16.5 | 184 | 158.0336 | 7 | 52 | 31.2 | 324.4973
2031-10-11 02:00 | 69780 | 16.5 | 184 | 159.0337 | 7 | 51 | 30.6 | 324.5045
2031-10-11 03:00 | 69600 | 16.5 | 184 | 160.0337 | 7 | 51 | 30.6 | 324.0026
2031-10-11 04:00 | 68920 | 16.5 | 185 | 161.034 | 7 | 51 | 30.6 | 323.5004
2031-10-11 05:00 | 65580 | 16.5 | 185 | 162.034 | 7 | 51 | 30.6 | 323.4986
2031-10-11 06:00 | 46040 | 16.5 | 185 | 163.034 | 7 | 51 | 30.6 | 323.0009
2031-10-11 07:00 | 41900 | 16.5 | 185 | 164.0341 | 7 | 51 | 30.6 | 322.9959
2031-10-11 08:00 | 39760 | 16.5 | 185 | 164.0341 | 7 | 51 | 30.6 | 322.4954
2031-10-11 09:00 | 40160 | 16.5 | 186 | 165.0344 | 7 | 51 | 30.6 | 322.0024
2031-10-11 10:00 | 45860 | 16.5 | 186 | 166.0344 | 7 | 51 | 30.6 | 322.002
2031-10-11 11:00 | 58770 | 16.5 | 186 | 167.0345 | 7 | 51 | 30.6 | 321.5033
2031-10-11 12:00 | 66060 | 16.5 | 186 | 168.0345 | 7 | 51 | 30.6 | 321.0009
2031-10-11 13:00 | 105560 | 16.5 | 186 | 169.0345 | 7 | 51 | 30.6 | 321.0015
2031-10-11 14:00 | 105600 | 16.5 | 187 | 167.0347 | 7 | 51 | 30.6 | 322.4955
2031-10-11 15:00 | 130950 | 16.5 | 188 | 166.0348 | 7 | 51 | 30.6 | 324.5017
2031-10-11 16:00 | 124330 | 16.5 | 188 | 165.0348 | 7 | 52 | 31.2 | 325.9968
2031-10-11 17:00 | 95250 | 16.5 | 189 | 164.0349 | 7 | 52 | 31.2 | 327.998
2031-10-11 18:00 | 126680 | 16.5 | 190 | 163.035 | 7 | 52 | 31.2 | 329.5005
2031-10-11 19:00 | 93710 | 16.5 | 190 | 162.035 | 7 | 53 | 31.8 | 331.5029
2031-10-11 20:00 | 78030 | 16.5 | 191 | 161.0351 | 7 | 53 | 31.8 | 332.9956
2031-10-11 21:00 | 117140 | 16.5 | 192 | 160.0352 | 7.1 | 53 | 31.8 | 334.9965
2031-10-11 22:00 | 93720 | 16.5 | 193 | 158.0353 | 7.1 | 53 | 31.8 | 336.4982
2031-10-11 23:00 | 82770 | 16.5 | 193 | 157.0353 | 7.1 | 54 | 32.4 | 338.5007
2031-10-12 | 124530 | 16.5 | 194 | 156.0354 | 7.1 | 54 | 32.4 | 340.0048
2031-10-12 01:00 | 66690 | 16.5 | 195 | 155.0355 | 7.1 | 54 | 32.4 | 341.9973
2031-10-12 02:00 | 94940 | 16.5 | 195 | 154.0355 | 7.1 | 55 | 33 | 343.4996
2031-10-12 03:00 | 52180 | 16.5 | 196 | 153.0356 | 7.1 | 55 | 33 | 345.4951
2031-10-12 04:00 | 52670 | 16.5 | 197 | 152.0357 | 7.1 | 55 | 33 | 346.9952
2031-10-12 05:00 | 52110 | 16.5 | 197 | 150.0357 | 7.1 | 55 | 33 | 349.005
2031-10-12 06:00 | 52670 | 16.5 | 198 | 149.0358 | 7.1 | 56 | 33.6 | 350.5009
2031-10-12 07:00 | 52480 | 16.5 | 199 | 148.0359 | 7.1 | 56 | 33.6 | 352.502
2031-10-12 08:00 | 60060 | 16.5 | 199 | 147.0359 | 7.1 | 56 | 33.6 | 354.0008
2031-10-12 09:00 | 58300 | 16.5 | 200 | 146.036 | 7.1 | 56 | 33.6 | 355.9972
2031-10-12 10:00 | 79120 | 16.5 | 201 | 145.0361 | 7.2 | 57 | 34.2 | 357.4986
2031-10-12 11:00 | 94260 | 16.5 | 201 | 144.0361 | 7.2 | 57 | 34.2 | 359.4969
2031-10-12 12:00 | 103830 | 16.5 | 202 | 143.0362 | 7.2 | 57 | 34.2 | 361.0032
2031-10-12 13:00 | 100440 | 16.5 | 203 | 141.0363 | 7.2 | 58 | 34.8 | 362.9984
2031-10-12 14:00 | 94410 | 16.5 | 203 | 142.0363 | 7.2 | 58 | 34.8 | 364.5001
2031-10-12 15:00 | 90420 | 16.5 | 203 | 142.0363 | 7.3 | 58 | 34.8 | 365.9956
2031-10-12 16:00 | 90660 | 16.5 | 204 | 143.0365 | 7.3 | 58 | 34.8 | 367.002
2031-10-12 17:00 | 84810 | 16.5 | 204 | 143.0364 | 7.4 | 59 | 35.4 | 368.4993
2031-10-12 18:00 | 82030 | 16.5 | 204 | 144.0364 | 7.4 | 59 | 35.4 | 370.0024
2031-10-12 19:00 | 81240 | 16.5 | 205 | 144.0366 | 7.4 | 59 | 35.4 | 371.4974
2031-10-12 20:00 | 84240 | 16.5 | 205 | 145.0366 | 7.5 | 59 | 35.4 | 372.9968
2031-10-12 21:00 | 88860 | 16.5 | 205 | 145.0366 | 7.5 | 59 | 35.4 | 374.5033
2031-10-12 22:00 | 93610 | 16.5 | 206 | 146.0367 | 7.6 | 60 | 36 | 376.0029
2031-10-12 23:00 | 94920 | 16.5 | 206 | 146.0367 | 7.6 | 60 | 36 | 376.9957
2031-10-13 | 92490 | 16.5 | 206 | 147.0367 | 7.7 | 60 | 36 | 378.4982
2031-10-13 01:00 | 87290 | 16.5 | 207 | 148.0368 | 7.7 | 60 | 36 | 379.9974
2031-10-13 02:00 | 78800 | 16.5 | 207 | 148.0368 | 7.8 | 61 | 36.6 | 381.5001
2031-10-13 03:00 | 67870 | 16.5 | 207 | 149.0368 | 7.8 | 61 | 36.6 | 383.0032
2031-10-13 04:00 | 56370 | 16.5 | 208 | 149.0369 | 7.9 | 61 | 36.6 | 384.5043
2031-10-13 05:00 | 48140 | 16.5 | 208 | 150.0369 | 7.9 | 61 | 36.6 | 385.9982
2031-10-13 06:00 | 41790 | 16.5 | 208 | 150.0369 | 7.9 | 61 | 36.6 | 386.9984
2031-10-13 07:00 | 40360 | 16.5 | 209 | 151.037 | 8 | 62 | 37.2 | 388.5026
2031-10-13 08:00 | 44710 | 16.5 | 209 | 151.037 | 8 | 62 | 37.2 | 390.0006
2031-10-13 09:00 | 56690 | 16.5 | 209 | 152.037 | 8.1 | 62 | 37.2 | 391.5013
2031-10-13 10:00 | 77660 | 16.5 | 210 | 152.0372 | 8.1 | 62 | 37.2 | 393.0036
2031-10-13 11:00 | 94860 | 16.5 | 210 | 153.0371 | 8.2 | 63 | 37.8 | 394.4998
2031-10-13 12:00 | 99800 | 16.5 | 210 | 153.0371 | 8.2 | 63 | 37.8 | 395.9989
2031-10-13 13:00 | 98350 | 16.5 | 211 | 154.0373 | 8.3 | 63 | 37.8 | 397.5
2031-10-13 14:00 | 90910 | 16.5 | 211 | 155.0373 | 8.3 | 63 | 37.8 | 398.004
2031-10-13 15:00 | 84850 | 16.5 | 211 | 156.0373 | 8.3 | 63 | 37.8 | 398.4962
2031-10-13 16:00 | 84630 | 16.5 | 212 | 156.0375 | 8.3 | 63 | 37.8 | 399.4994
2031-10-13 17:00 | 79610 | 16.5 | 212 | 157.0375 | 8.3 | 64 | 38.4 | 400.0046
2031-10-13 18:00 | 78310 | 16.5 | 213 | 158.0377 | 8.3 | 64 | 38.4 | 401.0008
2031-10-13 19:00 | 79520 | 16.5 | 213 | 159.0377 | 8.3 | 64 | 38.4 | 401.4988
2031-10-13 20:00 | 82850 | 16.5 | 213 | 160.0378 | 8.3 | 64 | 38.4 | 402.502
2031-10-13 21:00 | 87650 | 16.5 | 214 | 161.0379 | 8.4 | 64 | 38.4 | 403.0018
2031-10-13 22:00 | 92330 | 16.5 | 214 | 162.038 | 8.4 | 64 | 38.4 | 403.4989
2031-10-13 23:00 | 95670 | 16.5 | 215 | 163.0381 | 8.4 | 64 | 38.4 | 404.4986
2031-10-14 | 93910 | 16.5 | 215 | 164.0382 | 8.4 | 64 | 38.4 | 404.9986
2031-10-14 01:00 | 87970 | 16.5 | 215 | 165.0382 | 8.4 | 64 | 38.4 | 406
2031-10-14 02:00 | 78640 | 16.5 | 216 | 166.0384 | 8.4 | 65 | 39 | 406.4962
2031-10-14 03:00 | 67770 | 16.5 | 216 | 167.0384 | 8.4 | 65 | 39 | 407.496
2031-10-14 04:00 | 56800 | 16.5 | 216 | 167.0384 | 8.4 | 65 | 39 | 407.9959
2031-10-14 05:00 | 48120 | 16.5 | 217 | 168.0386 | 8.5 | 65 | 39 | 408.9983
2031-10-14 06:00 | 42480 | 16.5 | 217 | 169.0386 | 8.5 | 65 | 39 | 409.5043
2031-10-14 07:00 | 40670 | 16.5 | 218 | 170.0388 | 8.5 | 65 | 39 | 410.0034
2031-10-14 08:00 | 45520 | 16.5 | 218 | 171.0388 | 8.5 | 65 | 39 | 410.9971
2031-10-14 09:00 | 57880 | 16.5 | 218 | 172.0388 | 8.5 | 65 | 39 | 411.4972
2031-10-14 10:00 | 78100 | 16.5 | 219 | 173.039 | 8.5 | 65 | 39 | 412.5036
2031-10-14 11:00 | 95630 | 16.5 | 219 | 174.039 | 8.5 | 66 | 39.6 | 413.0044
2031-10-14 12:00 | 101950 | 16.5 | 220 | 175.0392 | 8.5 | 66 | 39.6 | 414.001
2031-10-14 13:00 | 97360 | 16.5 | 220 | 176.0392 | 8.5 | 66 | 39.6 | 414.4974
2031-10-14 14:00 | 91840 | 16.5 | 221 | 178.0395 | 8.5 | 66 | 39.6 | 414.4962
2031-10-14 15:00 | 87470 | 16.5 | 222 | 180.0397 | 8.5 | 66 | 39.6 | 413.9965
2031-10-14 16:00 | 83480 | 16.5 | 223 | 182.04 | 8.5 | 66 | 39.6 | 414.0045
2031-10-14 17:00 | 80630 | 16.5 | 224 | 185.0402 | 8.5 | 66 | 39.6 | 413.5037
2031-10-14 18:00 | 77940 | 16.5 | 225 | 187.0404 | 8.5 | 66 | 39.6 | 413.4981
2031-10-14 19:00 | 80430 | 16.5 | 226 | 189.0407 | 8.5 | 66 | 39.6 | 412.9962
2031-10-14 20:00 | 84390 | 16.5 | 227 | 191.0409 | 8.5 | 66 | 39.6 | 413.005
2031-10-14 21:00 | 88080 | 16.5 | 228 | 193.0411 | 8.5 | 65 | 39 | 412.4998
2031-10-14 22:00 | 87620 | 16.5 | 229 | 196.0414 | 8.5 | 65 | 39 | 412.4973
2031-10-14 23:00 | 85120 | 16.5 | 230 | 198.0416 | 8.5 | 65 | 39 | 412.0009
2031-10-15 | 85160 | 16.5 | 230 | 200.0417 | 8.5 | 65 | 39 | 412.0048
2031-10-15 01:00 | 85770 | 16.3 | 231 | 202.042 | 8.5 | 65 | 39 | 411.4978
2031-10-15 02:00 | 85200 | 16.3 | 232 | 204.0422 | 8.5 | 65 | 39 | 411.4955
2031-10-15 03:00 | 75690 | 16.3 | 233 | 207.0424 | 8.5 | 65 | 39 | 410.9996
2031-10-15 04:00 | 54780 | 16.3 | 234 | 209.0427 | 8.5 | 65 | 39 | 410.9951
2031-10-15 05:00 | 47640 | 16.3 | 235 | 211.0429 | 8.5 | 65 | 39 | 410.4954
2031-10-15 06:00 | 41290 | 16.3 | 236 | 213.0432 | 8.4 | 65 | 39 | 410.5039
2031-10-15 07:00 | 39250 | 16.3 | 237 | 215.0434 | 8.4 | 65 | 39 | 410.0003
2031-10-15 08:00 | 45170 | 16.3 | 238 | 218.0437 | 8.4 | 65 | 39 | 409.9966
2031-10-15 09:00 | 56360 | 16.3 | 239 | 220.0439 | 8.4 | 65 | 39 | 409.5026
2031-10-15 10:00 | 78250 | 16.3 | 240 | 222.0441 | 8.4 | 65 | 39 | 409.4983
2031-10-15 11:00 | 94500 | 16.3 | 241 | 224.0444 | 8.4 | 65 | 39 | 408.9958
2031-10-15 12:00 | 100100 | 16.3 | 242 | 226.0446 | 8.4 | 65 | 39 | 408.9999
2031-10-15 13:00 | 100770 | 16.3 | 243 | 229.0449 | 8.4 | 65 | 39 | 408.5007
2031-10-15 14:00 | 94370 | 16.3 | 244 | 229.045 | 8.4 | 65 | 39 | 406.9982
2031-10-15 15:00 | 92270 | 16.3 | 245 | 229.0452 | 8.4 | 64 | 38.4 | 405.4957
2031-10-15 16:00 | 85480 | 16.3 | 246 | 229.0454 | 8.4 | 64 | 38.4 | 404.0049
2031-10-15 17:00 | 82310 | 16.3 | 247 | 229.0456 | 8.4 | 64 | 38.4 | 402.5036
2031-10-15 18:00 | 81810 | 16.3 | 248 | 229.0458 | 8.4 | 64 | 38.4 | 401.0036
2031-10-15 19:00 | 83040 | 16.3 | 249 | 229.0459 | 8.4 | 63 | 37.8 | 399.0033
2031-10-15 20:00 | 85040 | 16.3 | 250 | 229.0461 | 8.4 | 63 | 37.8 | 397.4985
2031-10-15 21:00 | 88670 | 16.3 | 252 | 229.0465 | 8.4 | 63 | 37.8 | 395.9985
2031-10-15 22:00 | 89260 | 16.3 | 253 | 229.0466 | 8.4 | 63 | 37.8 | 394.4983
2031-10-15 23:00 | 88430 | 16.3 | 254 | 229.0468 | 8.4 | 62 | 37.2 | 393
2031-10-16 | 83770 | 16.3 | 255 | 229.047 | 8.4 | 62 | 37.2 | 390.9994
2031-10-16 01:00 | 78380 | 16.3 | 256 | 229.0472 | 8.4 | 62 | 37.2 | 389.4954
2031-10-16 02:00 | 72400 | 16.3 | 257 | 229.0474 | 8.4 | 62 | 37.2 | 388.0018
2031-10-16 03:00 | 65380 | 16.3 | 258 | 229.0475 | 8.4 | 61 | 36.6 | 386.5004
2031-10-16 04:00 | 56920 | 16.3 | 259 | 229.0477 | 8.4 | 61 | 36.6 | 385.002
2031-10-16 05:00 | 49380 | 16.3 | 260 | 229.0479 | 8.4 | 61 | 36.6 | 382.9989
2031-10-16 06:00 | 43310 | 16.3 | 261 | 229.0481 | 8.4 | 61 | 36.6 | 381.5027
2031-10-16 07:00 | 39300 | 16.3 | 262 | 229.0482 | 8.4 | 60 | 36 | 380.0016
2031-10-16 08:00 | 38740 | 16.3 | 263 | 229.0484 | 8.3 | 60 | 36 | 378.4959
2031-10-16 09:00 | 39800 | 16.3 | 265 | 229.0488 | 8.3 | 60 | 36 | 376.9971
2031-10-16 10:00 | 49420 | 16.3 | 266 | 229.0489 | 8.3 | 60 | 36 | 375.496
2031-10-16 11:00 | 64390 | 16.3 | 267 | 229.0491 | 8.3 | 59 | 35.4 | 373.5045
2031-10-16 12:00 | 84850 | 16.3 | 268 | 230.0493 | 8.3 | 59 | 35.4 | 371.9987
2031-10-16 13:00 | 100580 | 16.3 | 269 | 230.0495 | 8.3 | 59 | 35.4 | 370.5029
2031-10-16 14:00 | 98860 | 16.3 | 269 | 228.0494 | 8.3 | 58 | 34.8 | 368.498
2031-10-16 15:00 | 95320 | 16.3 | 269 | 226.0494 | 8.3 | 58 | 34.8 | 366.4959
2031-10-16 16:00 | 109150 | 16.3 | 269 | 224.0493 | 8.3 | 58 | 34.8 | 364.5036
2031-10-16 17:00 | 111810 | 16.3 | 269 | 222.0492 | 8.3 | 58 | 34.8 | 362.5044
2031-10-16 18:00 | 89130 | 16.3 | 269 | 220.0491 | 8.3 | 57 | 34.2 | 360.5038
2031-10-16 19:00 | 86240 | 16.3 | 269 | 218.0491 | 8.3 | 57 | 34.2 | 358.5015
2031-10-16 20:00 | 86780 | 16.3 | 269 | 216.049 | 8.2 | 57 | 34.2 | 356.5029
2031-10-16 21:00 | 86920 | 16.3 | 270 | 214.0491 | 8.2 | 56 | 33.6 | 354.4982
2031-10-16 22:00 | 86590 | 16.3 | 270 | 212.049 | 8.2 | 56 | 33.6 | 352.4993
2031-10-16 23:00 | 87970 | 16.3 | 270 | 210.049 | 8.2 | 56 | 33.6 | 350.4983
2031-10-17 | 87020 | 16.3 | 270 | 208.0489 | 8.2 | 55 | 33 | 348.5045
2031-10-17 01:00 | 85980 | 16.3 | 270 | 206.0488 | 8.2 | 55 | 33 | 346.5018
2031-10-17 02:00 | 83670 | 16.3 | 270 | 204.0487 | 8.2 | 55 | 33 | 344.5033
2031-10-17 03:00 | 68170 | 16.3 | 270 | 202.0487 | 8.1 | 54 | 32.4 | 342.4953
2031-10-17 04:00 | 58060 | 16.3 | 270 | 200.0486 | 8.1 | 54 | 32.4 | 340.4968
2031-10-17 05:00 | 49630 | 16.3 | 270 | 198.0485 | 8.1 | 54 | 32.4 | 338.5044
2031-10-17 06:00 | 43220 | 16.3 | 270 | 196.0485 | 8.1 | 53 | 31.8 | 337.0009
2031-10-17 07:00 | 39410 | 16.3 | 270 | 194.0484 | 8.1 | 53 | 31.8 | 334.9957
2031-10-17 08:00 | 38720 | 16.3 | 270 | 192.0483 | 8.1 | 53 | 31.8 | 333.0048
2031-10-17 09:00 | 38560 | 16.3 | 271 | 191.0484 | 8.1 | 53 | 31.8 | 331.0005
2031-10-17 10:00 | 38970 | 16.3 | 271 | 189.0483 | 8 | 52 | 31.2 | 329.005
2031-10-17 11:00 | 56510 | 16.3 | 271 | 187.0483 | 8 | 52 | 31.2 | 326.9968
2031-10-17 12:00 | 77330 | 16.3 | 271 | 185.0482 | 8 | 52 | 31.2 | 325.0023
2031-10-17 13:00 | 96620 | 16.3 | 271 | 183.0481 | 8 | 51 | 30.6 | 323.0014
2031-10-17 14:00 | 96680 | 16.3 | 270 | 181.0478 | 8 | 51 | 30.6 | 322.0039
2031-10-17 15:00 | 95800 | 16.3 | 269 | 178.0476 | 8.1 | 51 | 30.6 | 321.0002
2031-10-17 16:00 | 131410 | 16.3 | 268 | 176.0473 | 8.1 | 51 | 30.6 | 320.4999
2031-10-17 17:00 | 86250 | 16.3 | 266 | 174.0468 | 8.1 | 51 | 30.6 | 319.5001
2031-10-17 18:00 | 120540 | 16.3 | 265 | 172.0465 | 8.1 | 51 | 30.6 | 318.4975
2031-10-17 19:00 | 91430 | 16.3 | 264 | 170.0463 | 8.2 | 50 | 30 | 317.9973
2031-10-17 20:00 | 84770 | 16.3 | 263 | 168.046 | 8.2 | 50 | 30 | 317.0021
2031-10-17 21:00 | 86970 | 16.3 | 262 | 166.0457 | 8.2 | 50 | 30 | 315.9953
2031-10-17 22:00 | 88350 | 16.3 | 261 | 163.0454 | 8.3 | 50 | 30 | 315.5029
2031-10-17 23:00 | 130400 | 16.3 | 260 | 161.0452 | 8.3 | 50 | 30 | 314.5017
2031-10-18 | 86970 | 16.3 | 259 | 159.0449 | 8.3 | 50 | 30 | 313.5022
2031-10-18 01:00 | 86540 | 16.3 | 258 | 157.0446 | 8.4 | 50 | 30 | 312.9978
2031-10-18 02:00 | 85540 | 16.3 | 257 | 155.0444 | 8.4 | 50 | 30 | 312.0027
2031-10-18 03:00 | 67700 | 16.3 | 255 | 153.0439 | 8.4 | 49 | 29.4 | 311.4971
2031-10-18 04:00 | 55940 | 16.3 | 254 | 151.0437 | 8.4 | 49 | 29.4 | 310.504
2031-10-18 05:00 | 45680 | 16.3 | 253 | 148.0434 | 8.5 | 49 | 29.4 | 309.5043
2031-10-18 06:00 | 39320 | 16.3 | 252 | 146.0431 | 8.5 | 49 | 29.4 | 308.9964
2031-10-18 07:00 | 38730 | 16.3 | 251 | 144.0429 | 8.5 | 49 | 29.4 | 308.0007
2031-10-18 08:00 | 38820 | 16.3 | 250 | 142.0426 | 8.6 | 49 | 29.4 | 307.0038
2031-10-18 09:00 | 52660 | 16.3 | 249 | 140.0423 | 8.6 | 49 | 29.4 | 306.503
2031-10-18 10:00 | 73000 | 16.3 | 248 | 138.042 | 8.6 | 48 | 28.8 | 305.4985
2031-10-18 11:00 | 91460 | 16.3 | 247 | 136.0418 | 8.6 | 48 | 28.8 | 304.5023
2031-10-18 12:00 | 96930 | 16.3 | 245 | 133.0414 | 8.7 | 48 | 28.8 | 304.0034
2031-10-18 13:00 | 99240 | 16.3 | 244 | 131.0411 | 8.7 | 48 | 28.8 | 302.9999
2031-10-18 14:00 | 93710 | 16.3 | 244 | 131.0411 | 8.7 | 48 | 28.8 | 304.9973
2031-10-18 15:00 | 89940 | 16.3 | 244 | 131.0412 | 8.8 | 49 | 29.4 | 307.502
2031-10-18 16:00 | 84830 | 16.3 | 244 | 131.0412 | 8.8 | 49 | 29.4 | 309.5018
2031-10-18 17:00 | 81510 | 16.3 | 245 | 131.0413 | 8.8 | 50 | 30 | 312.0001
2031-10-18 18:00 | 79730 | 16.3 | 245 | 131.0414 | 8.8 | 50 | 30 | 314.0004
2031-10-18 19:00 | 79500 | 16.3 | 245 | 131.0414 | 8.9 | 50 | 30 | 316.4952
2031-10-18 20:00 | 81890 | 16.3 | 245 | 131.0414 | 8.9 | 51 | 30.6 | 318.5032
2031-10-18 21:00 | 86390 | 16.3 | 245 | 131.0414 | 8.9 | 51 | 30.6 | 321.0016
2031-10-18 22:00 | 91000 | 16.3 | 245 | 130.0414 | 8.9 | 51 | 30.6 | 322.9976
2031-10-18 23:00 | 91840 | 16.3 | 245 | 130.0414 | 9 | 52 | 31.2 | 325.5018
2031-10-19 | 89770 | 16.3 | 245 | 130.0415 | 9 | 52 | 31.2 | 327.4979
2031-10-19 01:00 | 84040 | 16.3 | 245 | 130.0415 | 9 | 52 | 31.2 | 330.0024
2031-10-19 02:00 | 75440 | 16.3 | 245 | 130.0415 | 9 | 53 | 31.8 | 332.0018
2031-10-19 03:00 | 64820 | 16.3 | 245 | 130.0415 | 9.1 | 53 | 31.8 | 334.4993
2031-10-19 04:00 | 54530 | 16.3 | 245 | 130.0415 | 9.1 | 53 | 31.8 | 336.496
2031-10-19 05:00 | 44860 | 16.3 | 245 | 130.0415 | 9.1 | 54 | 32.4 | 338.9982
2031-10-19 06:00 | 39260 | 16.3 | 245 | 130.0416 | 9.1 | 54 | 32.4 | 341.0014
2031-10-19 07:00 | 38760 | 16.3 | 245 | 130.0416 | 9.2 | 54 | 32.4 | 343.4966
2031-10-19 08:00 | 39200 | 16.3 | 245 | 130.0416 | 9.2 | 55 | 33 | 345.5048
2031-10-19 09:00 | 53300 | 16.3 | 245 | 129.0416 | 9.2 | 55 | 33 | 348.0014
2031-10-19 10:00 | 73070 | 16.3 | 245 | 129.0416 | 9.2 | 56 | 33.6 | 350.0026
2031-10-19 11:00 | 90800 | 16.3 | 245 | 129.0416 | 9.3 | 56 | 33.6 | 352.5018
2031-10-19 12:00 | 95970 | 16.3 | 245 | 129.0416 | 9.3 | 56 | 33.6 | 354.5005
2031-10-19 13:00 | 93290 | 16.3 | 245 | 129.0416 | 9.3 | 57 | 34.2 | 356.9977
2031-10-19 14:00 | 88310 | 16.3 | 245 | 130.0417 | 9.4 | 56 | 33.6 | 353.9953
2031-10-19 15:00 | 82920 | 16.3 | 245 | 130.0417 | 9.4 | 56 | 33.6 | 350.9989
2031-10-19 16:00 | 80890 | 16.3 | 244 | 131.0416 | 9.5 | 55 | 33 | 348.5014
2031-10-19 17:00 | 78770 | 16.3 | 244 | 132.0416 | 9.5 | 55 | 33 | 345.5024
2031-10-19 18:00 | 76820 | 16.3 | 244 | 132.0417 | 9.6 | 54 | 32.4 | 343.0007
2031-10-19 19:00 | 77200 | 16.3 | 243 | 133.0416 | 9.7 | 54 | 32.4 | 339.9966
2031-10-19 20:00 | 79720 | 16.3 | 243 | 134.0416 | 9.7 | 54 | 32.4 | 337.5016
2031-10-19 21:00 | 85780 | 16.3 | 243 | 134.0417 | 9.8 | 53 | 31.8 | 334.5002
2031-10-19 22:00 | 90120 | 16.3 | 243 | 135.0417 | 9.8 | 53 | 31.8 | 331.4955
2031-10-19 23:00 | 88100 | 16.3 | 242 | 135.0416 | 9.9 | 52 | 31.2 | 328.9983
2031-10-20 | 86600 | 16.3 | 242 | 136.0416 | 9.9 | 52 | 31.2 | 326.0015
2031-10-20 01:00 | 85260 | 16.1 | 242 | 137.0416 | 10 | 51 | 30.6 | 323.4991
2031-10-20 02:00 | 82750 | 16.1 | 241 | 137.0415 | 10 | 51 | 30.6 | 320.4955
2031-10-20 03:00 | 64190 | 16.1 | 241 | 138.0416 | 10.1 | 50 | 30 | 318.0033
2031-10-20 04:00 | 52470 | 16.1 | 241 | 139.0416 | 10.2 | 50 | 30 | 315.0006
2031-10-20 05:00 | 44530 | 16.1 | 240 | 139.0415 | 10.2 | 50 | 30 | 311.9992
2031-10-20 06:00 | 38810 | 16.1 | 240 | 140.0415 | 10.3 | 49 | 29.4 | 309.4988
2031-10-20 07:00 | 38570 | 16.1 | 240 | 140.0416 | 10.3 | 49 | 29.4 | 306.5048
2031-10-20 08:00 | 39070 | 16.1 | 239 | 141.0415 | 10.4 | 48 | 28.8 | 304.0043
2031-10-20 09:00 | 50840 | 16.1 | 239 | 142.0415 | 10.4 | 48 | 28.8 | 300.9981
2031-10-20 10:00 | 73410 | 16.1 | 239 | 142.0416 | 10.5 | 47 | 28.2 | 298.4974
2031-10-20 11:00 | 78860 | 16.1 | 238 | 143.0414 | 10.5 | 47 | 28.2 | 295.5041
2031-10-20 12:00 | 64720 | 16.1 | 238 | 144.0415 | 10.6 | 46 | 27.6 | 292.4955
2031-10-20 13:00 | 43660 | 16.1 | 238 | 144.0415 | 10.7 | 46 | 27.6 | 289.9956
2031-10-20 14:00 | 133220 | 16.1 | 238 | 145.0415 | 10.6 | 46 | 27.6 | 291.0035
2031-10-20 15:00 | 121010 | 16.1 | 237 | 145.0414 | 10.6 | 46 | 27.6 | 291.9954
2031-10-20 16:00 | 91500 | 16.1 | 237 | 146.0414 | 10.6 | 47 | 28.2 | 293.4984
2031-10-20 17:00 | 75500 | 16.1 | 237 | 146.0414 | 10.6 | 47 | 28.2 | 294.499
2031-10-20 18:00 | 74920 | 16.1 | 237 | 147.0415 | 10.6 | 47 | 28.2 | 295.4991
2031-10-20 19:00 | 75610 | 16.1 | 236 | 147.0413 | 10.6 | 47 | 28.2 | 296.4986
2031-10-20 20:00 | 78820 | 16.1 | 236 | 148.0414 | 10.6 | 47 | 28.2 | 297.9966
2031-10-20 21:00 | 84390 | 16.1 | 236 | 148.0414 | 10.5 | 47 | 28.2 | 299.0012
2031-10-20 22:00 | 88070 | 16.1 | 236 | 149.0414 | 10.5 | 48 | 28.8 | 299.9951
2031-10-20 23:00 | 89290 | 16.1 | 235 | 149.0413 | 10.5 | 48 | 28.8 | 300.9966
2031-10-21 | 87680 | 16.1 | 235 | 150.0413 | 10.5 | 48 | 28.8 | 302.4971
2031-10-21 01:00 | 82740 | 16.1 | 235 | 150.0413 | 10.5 | 48 | 28.8 | 303.5039
2031-10-21 02:00 | 75550 | 16.1 | 235 | 151.0413 | 10.5 | 48 | 28.8 | 304.5017
2031-10-21 03:00 | 64310 | 16.1 | 234 | 151.0412 | 10.5 | 49 | 29.4 | 305.4982
2031-10-21 04:00 | 53020 | 16.1 | 234 | 151.0412 | 10.4 | 49 | 29.4 | 307
2031-10-21 05:00 | 43740 | 16.1 | 234 | 152.0412 | 10.4 | 49 | 29.4 | 307.9959
2031-10-21 06:00 | 38720 | 16.1 | 234 | 152.0412 | 10.4 | 49 | 29.4 | 308.9986
2031-10-21 07:00 | 33540 | 16.1 | 233 | 153.0411 | 10.4 | 49 | 29.4 | 310.0029
2031-10-21 08:00 | 38900 | 16.1 | 233 | 153.0411 | 10.4 | 49 | 29.4 | 311.5016
2031-10-21 09:00 | 52360 | 16.1 | 233 | 154.0412 | 10.4 | 50 | 30 | 312.4981
2031-10-21 10:00 | 71820 | 16.1 | 233 | 154.0412 | 10.4 | 50 | 30 | 313.5018
2031-10-21 11:00 | 89310 | 16.1 | 233 | 155.0412 | 10.3 | 50 | 30 | 314.4958
2031-10-21 12:00 | 96600 | 16.1 | 232 | 155.0411 | 10.3 | 50 | 30 | 315.4955
2031-10-21 13:00 | 93890 | 16.1 | 232 | 156.0411 | 10.3 | 50 | 30 | 317.0005
2031-10-21 14:00 | 88890 | 16.1 | 232 | 156.0411 | 10.3 | 50 | 30 | 316.4972
2031-10-21 15:00 | 84370 | 16.1 | 231 | 155.0409 | 10.2 | 50 | 30 | 315.4955
2031-10-21 16:00 | 80520 | 16.1 | 231 | 155.0409 | 10.2 | 50 | 30 | 314.9994
2031-10-21 17:00 | 76970 | 16.1 | 231 | 155.0408 | 10.2 | 50 | 30 | 314.5014
2031-10-21 18:00 | 75820 | 16.1 | 230 | 155.0407 | 10.1 | 50 | 30 | 313.9972
2031-10-21 19:00 | 76800 | 16.1 | 230 | 155.0406 | 10.1 | 50 | 30 | 313.5038
2031-10-21 20:00 | 78800 | 16.1 | 230 | 154.0406 | 10.1 | 50 | 30 | 313.0009
2031-10-21 21:00 | 82840 | 16.1 | 229 | 154.0404 | 10 | 50 | 30 | 312.5039
2031-10-21 22:00 | 85580 | 16.1 | 229 | 154.0404 | 10 | 49 | 29.4 | 311.5002
2031-10-21 23:00 | 86370 | 16.1 | 229 | 154.0404 | 10 | 49 | 29.4 | 310.9987
2031-10-22 | 84300 | 16.1 | 228 | 153.0402 | 9.9 | 49 | 29.4 | 310.4961
2031-10-22 01:00 | 79440 | 16.1 | 228 | 153.0402 | 9.9 | 49 | 29.4 | 309.9976
2031-10-22 02:00 | 72360 | 16.1 | 228 | 153.0402 | 9.9 | 49 | 29.4 | 309.502
2031-10-22 03:00 | 63180 | 16.1 | 227 | 153.04 | 9.8 | 49 | 29.4 | 309.0016
2031-10-22 04:00 | 53700 | 16.1 | 227 | 153.04 | 9.8 | 49 | 29.4 | 308.4967
2031-10-22 05:00 | 44980 | 16.1 | 227 | 152.04 | 9.8 | 49 | 29.4 | 307.5025
2031-10-22 06:00 | 38000 | 16.1 | 226 | 152.0398 | 9.7 | 49 | 29.4 | 306.9978
2031-10-22 07:00 | 35340 | 16.1 | 226 | 152.0398 | 9.7 | 49 | 29.4 | 306.5015
2031-10-22 08:00 | 39460 | 16.1 | 226 | 152.0398 | 9.7 | 49 | 29.4 | 305.9958
2031-10-22 09:00 | 47820 | 16.1 | 225 | 152.0396 | 9.6 | 48 | 28.8 | 305.5016
2031-10-22 10:00 | 64680 | 16.1 | 225 | 151.0396 | 9.6 | 48 | 28.8 | 305.0036
2031-10-22 11:00 | 82950 | 16.1 | 224 | 151.0394 | 9.6 | 48 | 28.8 | 304.4959
2031-10-22 12:00 | 92780 | 16.1 | 224 | 151.0394 | 9.5 | 48 | 28.8 | 303.5036
2031-10-22 13:00 | 96180 | 16.1 | 224 | 151.0393 | 9.5 | 48 | 28.8 | 303.0025
2031-10-22 14:00 | 93660 | 16.1 | 223 | 151.0392 | 9.4 | 49 | 29.4 | 306.0023
2031-10-22 15:00 | 90470 | 16.1 | 223 | 152.0392 | 9.3 | 49 | 29.4 | 309.0039
2031-10-22 16:00 | 85320 | 16.1 | 223 | 153.0392 | 9.3 | 50 | 30 | 311.9989
2031-10-22 17:00 | 82890 | 16.1 | 223 | 154.0393 | 9.2 | 50 | 30 | 314.9959
2031-10-22 18:00 | 80280 | 16.1 | 222 | 154.0391 | 9.1 | 50 | 30 | 317.502
2031-10-22 19:00 | 79550 | 16.1 | 222 | 155.0392 | 9 | 51 | 30.6 | 320.5007
2031-10-22 20:00 | 82270 | 16.1 | 222 | 156.0392 | 8.9 | 51 | 30.6 | 323.5041
2031-10-22 21:00 | 83650 | 16.1 | 221 | 157.0391 | 8.9 | 52 | 31.2 | 326.4968
2031-10-22 22:00 | 83520 | 16.1 | 221 | 157.0391 | 8.8 | 52 | 31.2 | 329.4972
2031-10-22 23:00 | 82350 | 16.1 | 221 | 158.0391 | 8.7 | 53 | 31.8 | 332.4959
2031-10-23 | 78810 | 16.1 | 220 | 159.0389 | 8.6 | 53 | 31.8 | 335.0016
2031-10-23 01:00 | 74270 | 16.1 | 220 | 160.0389 | 8.6 | 54 | 32.4 | 338.0044
2031-10-23 02:00 | 68450 | 16.1 | 220 | 160.039 | 8.5 | 54 | 32.4 | 340.9956
2031-10-23 03:00 | 61280 | 16.1 | 219 | 161.0388 | 8.4 | 55 | 33 | 343.995
2031-10-23 04:00 | 53390 | 16.1 | 219 | 162.0389 | 8.3 | 55 | 33 | 347.0048
2031-10-23 05:00 | 45790 | 16.1 | 219 | 163.0389 | 8.2 | 56 | 33.6 | 350.0043
2031-10-23 06:00 | 39350 | 16.1 | 218 | 163.0387 | 8.2 | 56 | 33.6 | 352.4971
2031-10-23 07:00 | 35470 | 16.1 | 218 | 164.0388 | 8.1 | 56 | 33.6 | 355.5023
2031-10-23 08:00 | 33990 | 16.1 | 218 | 165.0388 | 8 | 57 | 34.2 | 358.5021
2031-10-23 09:00 | 35990 | 16.1 | 217 | 166.0387 | 7.9 | 57 | 34.2 | 361.496
2031-10-23 10:00 | 43160 | 16.1 | 217 | 166.0387 | 7.9 | 58 | 34.8 | 364.4996
2031-10-23 11:00 | 58690 | 16.1 | 217 | 167.0387 | 7.8 | 58 | 34.8 | 367.504
2031-10-23 12:00 | 78300 | 16.1 | 217 | 168.0387 | 7.7 | 59 | 35.4 | 370.5043
2031-10-23 13:00 | 95330 | 16.1 | 216 | 169.0386 | 7.6 | 59 | 35.4 | 373.0029
2031-10-23 14:00 | 97640 | 16.1 | 218 | 174.0391 | 7.7 | 59 | 35.4 | 374.0014
2031-10-23 15:00 | 97950 | 16.1 | 220 | 180.0395 | 7.8 | 59 | 35.4 | 374.4964
2031-10-23 16:00 | 98380 | 16.1 | 221 | 185.0399 | 7.9 | 60 | 36 | 375.5036
2031-10-23 17:00 | 98590 | 16.1 | 223 | 191.0403 | 8 | 60 | 36 | 376.4966
2031-10-23 18:00 | 99320 | 16.1 | 225 | 197.0408 | 8.1 | 60 | 36 | 377.0019
2031-10-23 19:00 | 100140 | 16.1 | 227 | 202.0413 | 8.2 | 60 | 36 | 377.9957
2031-10-23 20:00 | 96030 | 16.1 | 228 | 208.0416 | 8.3 | 60 | 36 | 378.5014
2031-10-23 21:00 | 87410 | 16.1 | 230 | 214.042 | 8.4 | 60 | 36 | 379.5012
2031-10-23 22:00 | 86300 | 16.1 | 232 | 219.0425 | 8.5 | 60 | 36 | 379.9989
2031-10-23 23:00 | 82870 | 16.1 | 233 | 225.0428 | 8.6 | 60 | 36 | 380.998
2031-10-24 | 79070 | 16.1 | 235 | 231.0432 | 8.6 | 61 | 36.6 | 382.0048
2031-10-24 01:00 | 73810 | 16.1 | 237 | 236.0437 | 8.7 | 61 | 36.6 | 382.5003
2031-10-24 02:00 | 68020 | 16.1 | 239 | 242.0442 | 8.8 | 61 | 36.6 | 383.4994
2031-10-24 03:00 | 61250 | 16.1 | 240 | 248.0444 | 8.9 | 61 | 36.6 | 383.9973
2031-10-24 04:00 | 54260 | 16.1 | 242 | 253.0449 | 9 | 61 | 36.6 | 384.9967
2031-10-24 05:00 | 48000 | 16.1 | 244 | 259.0453 | 9.1 | 61 | 36.6 | 385.4978
2031-10-24 06:00 | 41790 | 16.1 | 245 | 265.0456 | 9.2 | 61 | 36.6 | 386.5031
2031-10-24 07:00 | 36900 | 16.1 | 247 | 270.046 | 9.3 | 61 | 36.6 | 386.9998
2031-10-24 08:00 | 34410 | 16.1 | 249 | 276.0465 | 9.4 | 62 | 37.2 | 387.9963
2031-10-24 09:00 | 34900 | 16.1 | 251 | 282.0469 | 9.5 | 62 | 37.2 | 388.9956
2031-10-24 10:00 | 39640 | 16.1 | 252 | 287.0472 | 9.6 | 62 | 37.2 | 389.5029
2031-10-24 11:00 | 54290 | 16.1 | 254 | 293.0476 | 9.7 | 62 | 37.2 | 390.5043
2031-10-24 12:00 | 73980 | 16.1 | 256 | 299.0481 | 9.8 | 62 | 37.2 | 391.0034
2031-10-24 13:00 | 88810 | 16.1 | 258 | 304.0485 | 9.9 | 62 | 37.2 | 392.0046
2031-10-24 14:00 | 90690 | 16.1 | 257 | 307.0484 | 9.8 | 62 | 37.2 | 389.5007
2031-10-24 15:00 | 130750 | 16.1 | 256 | 309.0484 | 9.8 | 61 | 36.6 | 386.9977
2031-10-24 16:00 | 87950 | 16.1 | 255 | 312.0483 | 9.8 | 61 | 36.6 | 384.5029
2031-10-24 17:00 | 123870 | 16.1 | 254 | 314.0483 | 9.8 | 61 | 36.6 | 382.0031
2031-10-24 18:00 | 84220 | 16.1 | 253 | 317.0482 | 9.7 | 60 | 36 | 379.9996
2031-10-24 19:00 | 84180 | 16.1 | 252 | 320.0482 | 9.7 | 60 | 36 | 377.5
2031-10-24 20:00 | 83680 | 16.1 | 251 | 322.0481 | 9.7 | 60 | 36 | 374.9972
2031-10-24 21:00 | 119850 | 16.1 | 250 | 325.0481 | 9.7 | 59 | 35.4 | 372.4995
2031-10-24 22:00 | 87580 | 16.1 | 249 | 327.048 | 9.7 | 59 | 35.4 | 370.0021
2031-10-24 23:00 | 84920 | 16.1 | 248 | 330.048 | 9.6 | 58 | 34.8 | 367.4993
2031-10-25 | 85630 | 16.1 | 247 | 332.0479 | 9.6 | 58 | 34.8 | 365.4969
2031-10-25 01:00 | 85660 | 16 | 246 | 335.0477 | 9.6 | 58 | 34.8 | 362.9982
2031-10-25 02:00 | 82580 | 16 | 245 | 338.0475 | 9.6 | 57 | 34.2 | 360.4954
2031-10-25 03:00 | 81250 | 16 | 244 | 340.0473 | 9.5 | 57 | 34.2 | 357.9963
2031-10-25 04:00 | 61220 | 16 | 243 | 343.0471 | 9.5 | 56 | 33.6 | 355.4998
2031-10-25 05:00 | 68830 | 16 | 242 | 345.0469 | 9.5 | 56 | 33.6 | 353.0007
2031-10-25 06:00 | 73020 | 16 | 241 | 348.0467 | 9.5 | 56 | 33.6 | 351.002
2031-10-25 07:00 | 73250 | 16 | 240 | 350.0465 | 9.5 | 55 | 33 | 348.4955
2031-10-25 08:00 | 77240 | 16 | 239 | 353.0463 | 9.4 | 55 | 33 | 346.0028
2031-10-25 09:00 | 83230 | 16 | 238 | 355.0461 | 9.4 | 55 | 33 | 343.5014
2031-10-25 10:00 | 95530 | 16 | 237 | 358.0459 | 9.4 | 54 | 32.4 | 341.0041
2031-10-25 11:00 | 103580 | 16 | 236 | 361.0457 | 9.4 | 54 | 32.4 | 338.5023
2031-10-25 12:00 | 109370 | 16 | 235 | 363.0455 | 9.3 | 53 | 31.8 | 336.4981
2031-10-25 13:00 | 104260 | 16 | 234 | 366.0453 | 9.3 | 53 | 31.8 | 333.9952
2031-10-25 14:00 | 100570 | 16 | 229 | 359.0444 | 9.1 | 52 | 31.2 | 327.0017
2031-10-25 15:00 | 93510 | 16 | 224 | 352.0434 | 9 | 51 | 30.6 | 320.5021
2031-10-25 16:00 | 88780 | 16 | 219 | 345.0425 | 8.8 | 50 | 30 | 313.9996
2031-10-25 17:00 | 83490 | 16 | 215 | 337.0417 | 8.6 | 49 | 29.4 | 307.5048
2031-10-25 18:00 | 81730 | 16 | 210 | 330.0407 | 8.4 | 48 | 28.8 | 300.4975
2031-10-25 19:00 | 84080 | 16 | 205 | 323.0398 | 8.2 | 47 | 28.2 | 293.9986
2031-10-25 20:00 | 87020 | 16 | 200 | 316.0388 | 8 | 46 | 27.6 | 287.4962
2031-10-25 21:00 | 88290 | 16 | 196 | 309.038 | 7.8 | 45 | 27 | 280.499
2031-10-25 22:00 | 134150 | 16 | 191 | 302.037 | 7.7 | 44 | 26.4 | 274.0036
2031-10-25 23:00 | 129530 | 16 | 186 | 295.0361 | 7.5 | 42 | 25.2 | 267.4968
2031-10-26 | 137700 | 16 | 181 | 288.0351 | 7.3 | 41 | 24.6 | 261.0011
2031-10-26 01:00 | 157910 | 16 | 177 | 281.0343 | 7.1 | 40 | 24 | 254.0011
2031-10-26 02:00 | 133490 | 16 | 172 | 274.0333 | 6.9 | 39 | 23.4 | 247.4984
2031-10-26 03:00 | 124420 | 16 | 167 | 267.0324 | 6.7 | 38 | 22.8 | 240.9991
2031-10-26 04:00 | 119280 | 16 | 162 | 260.0314 | 6.5 | 37 | 22.2 | 233.9991
2031-10-26 05:00 | 111550 | 16 | 158 | 253.0306 | 6.4 | 36 | 21.6 | 227.4988
2031-10-26 06:00 | 103460 | 16 | 153 | 246.0297 | 6.2 | 35 | 21 | 220.9986
2031-10-26 07:00 | 102370 | 16 | 148 | 239.0287 | 6 | 34 | 20.4 | 214.0005
2031-10-26 08:00 | 110370 | 16 | 143 | 232.0278 | 5.8 | 33 | 19.8 | 207.496
2031-10-26 09:00 | 129140 | 16 | 139 | 224.0269 | 5.6 | 32 | 19.2 | 201.0038
2031-10-26 10:00 | 155440 | 16 | 134 | 217.026 | 5.4 | 31 | 18.6 | 194.504
2031-10-26 11:00 | 181580 | 16 | 129 | 210.025 | 5.2 | 30 | 18 | 187.4956
2031-10-26 12:00 | 195560 | 16 | 124 | 203.024 | 5.1 | 29 | 17.4 | 180.9975
2031-10-26 13:00 | 191920 | 16 | 120 | 196.0233 | 4.9 | 28 | 16.8 | 174.4984
2031-10-26 14:00 | 220510 | 16 | 119 | 193.0231 | 4.8 | 27 | 16.2 | 173.0009
2031-10-26 15:00 | 210880 | 16 | 117 | 190.0227 | 4.7 | 27 | 16.2 | 171.0042
2031-10-26 16:00 | 208020 | 16 | 116 | 186.0225 | 4.7 | 27 | 16.2 | 169.4991
2031-10-26 17:00 | 220490 | 16 | 115 | 183.0223 | 4.6 | 27 | 16.2 | 168.0008
2031-10-26 18:00 | 208250 | 16 | 114 | 179.0221 | 4.5 | 26 | 15.6 | 166.4997
2031-10-26 19:00 | 205430 | 16 | 113 | 176.0219 | 4.5 | 26 | 15.6 | 165.0032
2031-10-26 20:00 | 276670 | 16 | 112 | 173.0217 | 4.4 | 26 | 15.6 | 163.4983
2031-10-26 21:00 | 302580 | 16 | 111 | 169.0215 | 4.3 | 26 | 15.6 | 162.0004
2031-10-26 22:00 | 299140 | 16 | 109 | 166.0212 | 4.2 | 25 | 15 | 160.5044
2031-10-26 23:00 | 300220 | 16 | 108 | 163.0209 | 4.2 | 25 | 15 | 158.9999
2031-10-27 | 298500 | 16 | 107 | 159.0208 | 4.1 | 25 | 15 | 157.5009
2031-10-27 01:00 | 295670 | 16 | 106 | 156.0206 | 4 | 25 | 15 | 155.4985
2031-10-27 02:00 | 292220 | 16 | 105 | 153.0204 | 4 | 24 | 14.4 | 153.9952
2031-10-27 03:00 | 255150 | 16 | 104 | 149.0202 | 3.9 | 24 | 14.4 | 152.5011
2031-10-27 04:00 | 213360 | 16 | 103 | 146.0199 | 3.8 | 24 | 14.4 | 151.0001
2031-10-27 05:00 | 223130 | 16 | 101 | 143.0196 | 3.8 | 24 | 14.4 | 149.4961
2031-10-27 06:00 | 179170 | 16 | 100 | 139.0194 | 3.7 | 23 | 13.8 | 148.0013
2031-10-27 07:00 | 260780 | 16 | 99 | 136.0192 | 3.6 | 23 | 13.8 | 146.5032
2031-10-27 08:00 | 222790 | 16 | 98 | 133.019 | 3.6 | 23 | 13.8 | 144.998
2031-10-27 09:00 | 235750 | 16 | 97 | 129.0188 | 3.5 | 23 | 13.8 | 143.4973
2031-10-27 10:00 | 301590 | 16 | 96 | 126.0186 | 3.4 | 23 | 13.8 | 142.0007
2031-10-27 11:00 | 262150 | 16 | 95 | 123.0184 | 3.3 | 22 | 13.2 | 139.9958
2031-10-27 12:00 | 261940 | 16 | 93 | 119.0181 | 3.3 | 22 | 13.2 | 138.5014
2031-10-27 13:00 | 277100 | 16 | 92 | 116.0179 | 3.2 | 22 | 13.2 | 137.0041
2031-10-27 14:00 | 221120 | 16 | 94 | 115.0182 | 3.2 | 22 | 13.2 | 139.9982
2031-10-27 15:00 | 271080 | 16 | 96 | 114.0186 | 3.3 | 23 | 13.8 | 142.4985
2031-10-27 16:00 | 226480 | 16 | 98 | 113.019 | 3.3 | 23 | 13.8 | 145.0028
2031-10-27 17:00 | 220510 | 16 | 100 | 113.0194 | 3.3 | 23 | 13.8 | 148.0018
2031-10-27 18:00 | 217500 | 16 | 102 | 112.0198 | 3.4 | 24 | 14.4 | 150.5046
2031-10-27 19:00 | 213330 | 16 | 104 | 111.0201 | 3.4 | 24 | 14.4 | 153.0031
2031-10-27 20:00 | 210840 | 16 | 106 | 110.0204 | 3.4 | 25 | 15 | 155.9973
2031-10-27 21:00 | 208060 | 16 | 108 | 109.0206 | 3.5 | 25 | 15 | 158.5028
2031-10-27 22:00 | 205380 | 16 | 110 | 109.0209 | 3.5 | 26 | 15.6 | 161.0006
2031-10-27 23:00 | 202240 | 16 | 112 | 108.0212 | 3.5 | 26 | 15.6 | 163.9991
2031-10-28 | 196230 | 16 | 114 | 107.0215 | 3.6 | 26 | 15.6 | 166.4989
2031-10-28 01:00 | 182350 | 16 | 115 | 106.0216 | 3.6 | 27 | 16.2 | 168.9989
2031-10-28 02:00 | 171580 | 16 | 117 | 105.0219 | 3.6 | 27 | 16.2 | 171.9973
2031-10-28 03:00 | 158980 | 16 | 119 | 104.0221 | 3.7 | 28 | 16.8 | 174.4952
2031-10-28 04:00 | 145760 | 16 | 121 | 104.0224 | 3.7 | 28 | 16.8 | 176.9991
2031-10-28 05:00 | 137290 | 16 | 123 | 103.0227 | 3.7 | 29 | 17.4 | 180
2031-10-28 06:00 | 132200 | 16 | 125 | 102.0229 | 3.7 | 29 | 17.4 | 182.5014
2031-10-28 07:00 | 131530 | 16 | 127 | 101.0232 | 3.8 | 29 | 17.4 | 185.0016
2031-10-28 08:00 | 128120 | 16 | 129 | 100.0235 | 3.8 | 30 | 18 | 188.0033
2031-10-28 09:00 | 133210 | 16 | 131 | 100.0237 | 3.8 | 30 | 18 | 190.5009
2031-10-28 10:00 | 179270 | 16 | 133 | 99.024 | 3.9 | 31 | 18.6 | 193.0037
2031-10-28 11:00 | 184400 | 16 | 135 | 98.0243 | 3.9 | 31 | 18.6 | 196.0005
2031-10-28 12:00 | 175360 | 16 | 137 | 97.0246 | 3.9 | 32 | 19.2 | 198.5014
2031-10-28 13:00 | 157570 | 16 | 139 | 96.0249 | 4 | 32 | 19.2 | 200.9975
2031-10-28 14:00 | 154330 | 16 | 139 | 97.0249 | 4 | 32 | 19.2 | 202.9986
2031-10-28 15:00 | 161420 | 16 | 139 | 98.0249 | 4 | 33 | 19.8 | 204.9986
2031-10-28 16:00 | 176530 | 16 | 139 | 99.025 | 4 | 33 | 19.8 | 207.0011
2031-10-28 17:00 | 137900 | 16 | 139 | 100.025 | 4 | 33 | 19.8 | 208.9957
2031-10-28 18:00 | 173180 | 16 | 140 | 101.0252 | 4 | 33 | 19.8 | 211.0042
2031-10-28 19:00 | 139280 | 16 | 140 | 102.0252 | 4 | 34 | 20.4 | 213.0004
2031-10-28 20:00 | 153370 | 16 | 140 | 103.0253 | 4 | 34 | 20.4 | 214.9951
2031-10-28 21:00 | 169050 | 16 | 140 | 104.0253 | 4.1 | 34 | 20.4 | 216.9992
2031-10-28 22:00 | 171460 | 16 | 140 | 104.0254 | 4.1 | 35 | 21 | 218.5024
2031-10-28 23:00 | 161340 | 16 | 140 | 105.0254 | 4.1 | 35 | 21 | 220.5003
2031-10-29 | 143560 | 16 | 141 | 106.0256 | 4.1 | 35 | 21 | 222.5049
2031-10-29 01:00 | 142490 | 16 | 141 | 107.0257 | 4.1 | 36 | 21.6 | 224.4998
2031-10-29 02:00 | 156720 | 16 | 141 | 108.0257 | 4.1 | 36 | 21.6 | 226.5007
2031-10-29 03:00 | 109410 | 16 | 141 | 109.0257 | 4.1 | 36 | 21.6 | 228.5043
2031-10-29 04:00 | 109470 | 16 | 141 | 110.0258 | 4.1 | 37 | 22.2 | 230.5028
2031-10-29 05:00 | 145700 | 16 | 141 | 111.0258 | 4.2 | 37 | 22.2 | 232.5003
2031-10-29 06:00 | 105960 | 16 | 142 | 112.026 | 4.2 | 37 | 22.2 | 233.9996
2031-10-29 07:00 | 103300 | 16 | 142 | 112.026 | 4.2 | 37 | 22.2 | 236.0009
2031-10-29 08:00 | 110990 | 16 | 142 | 113.0261 | 4.2 | 38 | 22.8 | 238.0044
2031-10-29 09:00 | 122620 | 16 | 142 | 114.0261 | 4.2 | 38 | 22.8 | 239.9999
2031-10-29 10:00 | 126000 | 16 | 142 | 115.0262 | 4.2 | 38 | 22.8 | 241.9999
2031-10-29 11:00 | 125220 | 16 | 142 | 116.0262 | 4.2 | 39 | 23.4 | 244.002
2031-10-29 12:00 | 164110 | 16 | 143 | 117.0264 | 4.2 | 39 | 23.4 | 246.0011
2031-10-29 13:00 | 158680 | 16 | 143 | 118.0264 | 4.2 | 39 | 23.4 | 248.004
2031-10-29 14:00 | 133060 | 16 | 143 | 118.0264 | 4.2 | 39 | 23.4 | 248.0028
2031-10-29 15:00 | 133220 | 16 | 143 | 119.0264 | 4.2 | 39 | 23.4 | 248.5012
2031-10-29 16:00 | 132910 | 16 | 143 | 119.0264 | 4.2 | 39 | 23.4 | 248.9984
2031-10-29 17:00 | 129250 | 16 | 143 | 119.0264 | 4.2 | 40 | 24 | 249.0027
2031-10-29 18:00 | 139200 | 16 | 142 | 120.0263 | 4.2 | 40 | 24 | 249.4973
2031-10-29 19:00 | 142520 | 16 | 142 | 120.0263 | 4.2 | 40 | 24 | 249.4973
2031-10-29 20:00 | 122730 | 16 | 142 | 120.0263 | 4.2 | 40 | 24 | 250.0003
2031-10-29 21:00 | 155500 | 16 | 142 | 121.0263 | 4.2 | 40 | 24 | 250.5002
2031-10-29 22:00 | 142850 | 16 | 142 | 121.0262 | 4.2 | 40 | 24 | 250.5021
2031-10-29 23:00 | 131120 | 16 | 142 | 121.0262 | 4.2 | 40 | 24 | 250.997
2031-10-30 | 147300 | 16 | 142 | 122.0262 | 4.2 | 40 | 24 | 251.5031
2031-10-30 01:00 | 121180 | 15.8 | 142 | 122.0262 | 4.2 | 40 | 24 | 251.4962
2031-10-30 02:00 | 111850 | 15.8 | 142 | 122.0262 | 4.2 | 40 | 24 | 252.0028
2031-10-30 03:00 | 112990 | 15.8 | 142 | 123.0262 | 4.2 | 40 | 24 | 252.0028
2031-10-30 04:00 | 112060 | 15.8 | 142 | 123.0262 | 4.2 | 40 | 24 | 252.4956
2031-10-30 05:00 | 111010 | 15.8 | 142 | 123.0262 | 4.2 | 40 | 24 | 253.0031
2031-10-30 06:00 | 109900 | 15.8 | 142 | 124.0262 | 4.2 | 40 | 24 | 253.0031
2031-10-30 07:00 | 109210 | 15.8 | 142 | 124.0262 | 4.2 | 40 | 24 | 253.4995
2031-10-30 08:00 | 106120 | 15.8 | 142 | 124.0262 | 4.2 | 40 | 24 | 253.9964
2031-10-30 09:00 | 105060 | 15.8 | 141 | 125.026 | 4.2 | 40 | 24 | 253.9976
2031-10-30 10:00 | 104520 | 15.8 | 141 | 125.026 | 4.2 | 40 | 24 | 254.5038
2031-10-30 11:00 | 102820 | 15.8 | 141 | 125.026 | 4.2 | 40 | 24 | 254.4977
2031-10-30 12:00 | 128030 | 15.8 | 141 | 126.026 | 4.2 | 40 | 24 | 255.0001
2031-10-30 13:00 | 132940 | 15.8 | 141 | 126.026 | 4.2 | 41 | 24.6 | 255.5045
2031-10-30 14:00 | 169280 | 15.8 | 141 | 127.026 | 4.2 | 41 | 24.6 | 255.9989
2031-10-30 15:00 | 174240 | 15.8 | 141 | 128.0261 | 4.2 | 41 | 24.6 | 256.5007
2031-10-30 16:00 | 162720 | 15.8 | 141 | 130.0262 | 4.2 | 41 | 24.6 | 257.5013
2031-10-30 17:00 | 154800 | 15.8 | 141 | 131.0262 | 4.3 | 41 | 24.6 | 258.002
2031-10-30 18:00 | 152360 | 15.8 | 141 | 132.0263 | 4.3 | 41 | 24.6 | 258.4971
2031-10-30 19:00 | 148110 | 15.8 | 141 | 133.0263 | 4.3 | 41 | 24.6 | 259.0037
2031-10-30 20:00 | 149010 | 15.8 | 140 | 135.0263 | 4.3 | 41 | 24.6 | 259.9995
2031-10-30 21:00 | 146660 | 15.8 | 140 | 136.0263 | 4.4 | 41 | 24.6 | 260.4983
2031-10-30 22:00 | 142420 | 15.8 | 140 | 137.0264 | 4.4 | 41 | 24.6 | 260.9992
2031-10-30 23:00 | 135730 | 15.8 | 140 | 138.0265 | 4.4 | 42 | 25.2 | 261.4995
2031-10-31 | 129120 | 15.8 | 140 | 140.0265 | 4.4 | 42 | 25.2 | 262.498
2031-10-31 01:00 | 121970 | 15.8 | 140 | 141.0266 | 4.5 | 42 | 25.2 | 263.0009
2031-10-31 02:00 | 115310 | 15.8 | 140 | 142.0267 | 4.5 | 42 | 25.2 | 263.5043
2031-10-31 03:00 | 108200 | 15.8 | 140 | 143.0267 | 4.5 | 42 | 25.2 | 264.5045
2031-10-31 04:00 | 99910 | 15.8 | 140 | 145.0268 | 4.5 | 42 | 25.2 | 264.9951
2031-10-31 05:00 | 92670 | 15.8 | 140 | 146.0268 | 4.6 | 42 | 25.2 | 265.4973
2031-10-31 06:00 | 86430 | 15.8 | 139 | 147.0268 | 4.6 | 42 | 25.2 | 266.0032
2031-10-31 07:00 | 83510 | 15.8 | 139 | 148.0268 | 4.6 | 42 | 25.2 | 266.9976
2031-10-31 08:00 | 80630 | 15.8 | 139 | 149.0269 | 4.6 | 42 | 25.2 | 267.4991
2031-10-31 09:00 | 82680 | 15.8 | 139 | 151.027 | 4.7 | 43 | 25.8 | 267.9959
2031-10-31 10:00 | 90250 | 15.8 | 139 | 152.0269 | 4.7 | 43 | 25.8 | 268.4986
2031-10-31 11:00 | 104740 | 15.8 | 139 | 153.0269 | 4.7 | 43 | 25.8 | 269.5009
2031-10-31 12:00 | 123670 | 15.8 | 139 | 154.0269 | 4.7 | 43 | 25.8 | 270.0016
2031-10-31 13:00 | 143050 | 15.8 | 139 | 156.0269 | 4.8 | 43 | 25.8 | 270.5009
2031-10-31 14:00 | 156500 | 15.8 | 140 | 155.0271 | 4.8 | 43 | 25.8 | 271.5002
2031-10-31 15:00 | 158740 | 15.8 | 141 | 155.0273 | 4.8 | 43 | 25.8 | 272.4984
2031-10-31 16:00 | 156580 | 15.8 | 142 | 154.0276 | 4.8 | 43 | 25.8 | 273.0032
2031-10-31 17:00 | 148890 | 15.8 | 143 | 154.0276 | 4.8 | 43 | 25.8 | 274.0035
2031-10-31 18:00 | 146450 | 15.8 | 145 | 153.0279 | 4.9 | 44 | 26.4 | 274.9955
2031-10-31 19:00 | 143690 | 15.8 | 146 | 153.028 | 4.9 | 44 | 26.4 | 275.504
2031-10-31 20:00 | 137870 | 15.8 | 147 | 152.0281 | 4.9 | 44 | 26.4 | 276.4978
2031-10-31 21:00 | 134310 | 15.8 | 148 | 152.0282 | 4.9 | 44 | 26.4 | 277.5016
2031-10-31 22:00 | 131740 | 15.8 | 150 | 152.0284 | 5 | 44 | 26.4 | 278.0034
2031-10-31 23:00 | 127260 | 15.8 | 151 | 151.0285 | 5 | 44 | 26.4 | 278.9979
2031-11-01 | 124920 | 15.8 | 152 | 151.0286 | 5 | 44 | 26.4 | 280.0047
2031-11-01 01:00 | 120480 | 15.8 | 153 | 150.0287 | 5 | 45 | 27 | 280.5002
2031-11-01 02:00 | 111990 | 15.8 | 154 | 150.0288 | 5 | 45 | 27 | 281.5011
2031-11-01 03:00 | 98910 | 15.8 | 156 | 149.029 | 5.1 | 45 | 27 | 282.4961
2031-11-01 04:00 | 87670 | 15.8 | 157 | 149.0291 | 5.1 | 45 | 27 | 283.0028
2031-11-01 05:00 | 79520 | 15.8 | 158 | 148.0292 | 5.1 | 45 | 27 | 284.0022
2031-11-01 06:00 | 74190 | 15.8 | 159 | 148.0293 | 5.1 | 45 | 27 | 284.9979
2031-11-01 07:00 | 73580 | 15.8 | 160 | 147.0294 | 5.2 | 45 | 27 | 285.5013
2031-11-01 08:00 | 82260 | 15.8 | 162 | 147.0297 | 5.2 | 45 | 27 | 286.4997
2031-11-01 09:00 | 98280 | 15.8 | 163 | 146.0298 | 5.2 | 46 | 27.6 | 287.5043
2031-11-01 10:00 | 116840 | 15.8 | 164 | 146.0299 | 5.2 | 46 | 27.6 | 287.9977
2031-11-01 11:00 | 130130 | 15.8 | 165 | 146.03 | 5.2 | 46 | 27.6 | 289.0002
2031-11-01 12:00 | 126690 | 15.8 | 166 | 145.03 | 5.3 | 46 | 27.6 | 289.997
2031-11-01 13:00 | 127430 | 15.8 | 168 | 145.0303 | 5.3 | 46 | 27.6 | 290.5032
2031-11-01 14:00 | 126010 | 15.8 | 168 | 146.0303 | 5.3 | 46 | 27.6 | 291.0044
2031-11-01 15:00 | 115970 | 15.8 | 168 | 146.0304 | 5.3 | 46 | 27.6 | 291.4981
2031-11-01 16:00 | 113330 | 15.8 | 168 | 147.0305 | 5.3 | 46 | 27.6 | 291.4982
2031-11-01 17:00 | 110320 | 15.8 | 169 | 148.0307 | 5.3 | 46 | 27.6 | 291.9959
2031-11-01 18:00 | 108800 | 15.8 | 169 | 149.0307 | 5.4 | 46 | 27.6 | 292.0041
2031-11-01 19:00 | 109050 | 15.8 | 169 | 150.0308 | 5.4 | 46 | 27.6 | 292.4992
2031-11-01 20:00 | 111350 | 15.8 | 169 | 151.0308 | 5.4 | 46 | 27.6 | 292.5
2031-11-01 21:00 | 114440 | 15.8 | 170 | 152.031 | 5.4 | 47 | 28.2 | 292.9964
2031-11-01 22:00 | 113990 | 15.8 | 170 | 153.0311 | 5.4 | 47 | 28.2 | 293.4984
2031-11-01 23:00 | 113210 | 15.8 | 170 | 154.0311 | 5.4 | 47 | 28.2 | 293.4979
2031-11-02 | 112300 | 15.8 | 170 | 155.0312 | 5.5 | 47 | 28.2 | 294.0049
2031-11-02 01:00 | 111610 | 15.8 | 171 | 156.0314 | 5.5 | 47 | 28.2 | 294.0047
2031-11-02 02:00 | 110300 | 15.8 | 171 | 157.0314 | 5.5 | 47 | 28.2 | 294.4963
2031-11-02 03:00 | 99030 | 15.8 | 171 | 158.0315 | 5.5 | 47 | 28.2 | 294.9997
2031-11-02 04:00 | 81830 | 15.8 | 172 | 159.0317 | 5.5 | 47 | 28.2 | 294.9973
2031-11-02 05:00 | 71880 | 15.8 | 172 | 160.0318 | 5.5 | 47 | 28.2 | 295.5011
2031-11-02 06:00 | 66880 | 15.8 | 172 | 160.0318 | 5.5 | 47 | 28.2 | 295.5042
2031-11-02 07:00 | 66660 | 15.8 | 172 | 161.0319 | 5.6 | 47 | 28.2 | 295.9968
2031-11-02 08:00 | 73930 | 15.8 | 173 | 162.0321 | 5.6 | 47 | 28.2 | 295.9987
2031-11-02 09:00 | 87340 | 15.8 | 173 | 163.0321 | 5.6 | 47 | 28.2 | 296.5017
2031-11-02 10:00 | 105480 | 15.8 | 173 | 164.0322 | 5.6 | 47 | 28.2 | 296.996
2031-11-02 11:00 | 118440 | 15.8 | 173 | 165.0323 | 5.6 | 47 | 28.2 | 297.0006
2031-11-02 12:00 | 119460 | 15.8 | 174 | 166.0325 | 5.6 | 47 | 28.2 | 297.4997
2031-11-02 13:00 | 115100 | 15.8 | 174 | 167.0325 | 5.7 | 47 | 28.2 | 297.5049
2031-11-02 14:00 | 120000 | 15.8 | 175 | 168.0327 | 5.7 | 47 | 28.2 | 298.9968
2031-11-02 15:00 | 110610 | 15.8 | 176 | 169.0329 | 5.7 | 48 | 28.8 | 300.003
2031-11-02 16:00 | 105960 | 15.8 | 176 | 171.033 | 5.8 | 48 | 28.8 | 301.0036
2031-11-02 17:00 | 103940 | 15.8 | 177 | 172.0332 | 5.8 | 48 | 28.8 | 301.9973
2031-11-02 18:00 | 106570 | 15.8 | 178 | 173.0334 | 5.8 | 48 | 28.8 | 302.999
2031-11-02 19:00 | 108190 | 15.8 | 179 | 174.0336 | 5.9 | 48 | 28.8 | 304.0043
2031-11-02 20:00 | 108890 | 15.8 | 180 | 176.0338 | 5.9 | 48 | 28.8 | 305.5007
2031-11-02 21:00 | 110320 | 15.8 | 181 | 177.034 | 6 | 49 | 29.4 | 306.4959
2031-11-02 22:00 | 110360 | 15.8 | 182 | 178.0342 | 6 | 49 | 29.4 | 307.5032
2031-11-02 23:00 | 110090 | 15.8 | 182 | 179.0343 | 6 | 49 | 29.4 | 308.5023
2031-11-03 | 109670 | 15.8 | 183 | 180.0345 | 6.1 | 49 | 29.4 | 309.5041
2031-11-03 01:00 | 108370 | 15.8 | 184 | 182.0347 | 6.1 | 49 | 29.4 | 310.496
2031-11-03 02:00 | 108060 | 15.8 | 185 | 183.0349 | 6.2 | 49 | 29.4 | 311.9968
2031-11-03 03:00 | 106260 | 15.8 | 186 | 184.0351 | 6.2 | 50 | 30 | 312.9999
2031-11-03 04:00 | 78850 | 15.8 | 187 | 185.0353 | 6.2 | 50 | 30 | 313.9957
2031-11-03 05:00 | 70020 | 15.8 | 188 | 187.0355 | 6.3 | 50 | 30 | 314.9954
2031-11-03 06:00 | 63990 | 15.8 | 189 | 188.0358 | 6.3 | 50 | 30 | 316.0034
2031-11-03 07:00 | 62850 | 15.8 | 189 | 189.0358 | 6.4 | 50 | 30 | 316.9984
2031-11-03 08:00 | 70890 | 15.8 | 190 | 190.036 | 6.4 | 51 | 30.6 | 318.0027
2031-11-03 09:00 | 84090 | 15.8 | 191 | 191.0362 | 6.4 | 51 | 30.6 | 319.5039
2031-11-03 10:00 | 100770 | 15.8 | 192 | 193.0364 | 6.5 | 51 | 30.6 | 320.4969
2031-11-03 11:00 | 113950 | 15.8 | 193 | 194.0366 | 6.5 | 51 | 30.6 | 321.4971
2031-11-03 12:00 | 112790 | 15.8 | 194 | 195.0369 | 6.6 | 51 | 30.6 | 322.5026
2031-11-03 13:00 | 113970 | 15.8 | 195 | 196.0371 | 6.6 | 51 | 30.6 | 323.4997
2031-11-03 14:00 | 120900 | 15.8 | 195 | 196.037 | 6.6 | 51 | 30.6 | 323.4999
2031-11-03 15:00 | 108030 | 15.8 | 195 | 195.037 | 6.6 | 51 | 30.6 | 323.5019
2031-11-03 16:00 | 103170 | 15.8 | 196 | 194.0371 | 6.6 | 51 | 30.6 | 322.9989
2031-11-03 17:00 | 100140 | 15.8 | 196 | 194.0371 | 6.6 | 51 | 30.6 | 322.9989
2031-11-03 18:00 | 100620 | 15.8 | 197 | 193.0372 | 6.6 | 51 | 30.6 | 322.9982
2031-11-03 19:00 | 100420 | 15.8 | 197 | 192.0372 | 6.6 | 51 | 30.6 | 322.9978
2031-11-03 20:00 | 104660 | 15.8 | 197 | 192.0372 | 6.7 | 51 | 30.6 | 322.4994
2031-11-03 21:00 | 106480 | 15.8 | 198 | 191.0373 | 6.7 | 51 | 30.6 | 322.4984
2031-11-03 22:00 | 105570 | 15.8 | 198 | 190.0373 | 6.7 | 51 | 30.6 | 322.4984
2031-11-03 23:00 | 104750 | 15.8 | 199 | 190.0374 | 6.7 | 51 | 30.6 | 322.495
2031-11-04 | 103770 | 15.8 | 199 | 189.0374 | 6.7 | 51 | 30.6 | 321.999
2031-11-04 01:00 | 103070 | 15.6 | 199 | 188.0374 | 6.7 | 51 | 30.6 | 321.9948
2031-11-04 02:00 | 101730 | 15.6 | 200 | 188.0375 | 6.7 | 51 | 30.6 | 322.0038
2031-11-04 03:00 | 100080 | 15.6 | 200 | 187.0375 | 6.7 | 51 | 30.6 | 322.0028
2031-11-04 04:00 | 80980 | 15.6 | 200 | 186.0374 | 6.7 | 51 | 30.6 | 321.499
2031-11-04 05:00 | 66430 | 15.6 | 201 | 186.0376 | 6.7 | 51 | 30.6 | 321.4971
2031-11-04 06:00 | 60530 | 15.6 | 201 | 185.0375 | 6.7 | 51 | 30.6 | 321.5044
2031-11-04 07:00 | 59550 | 15.6 | 202 | 184.0377 | 6.7 | 51 | 30.6 | 321.4989
2031-11-04 08:00 | 66990 | 15.6 | 202 | 184.0376 | 6.8 | 51 | 30.6 | 320.9973
2031-11-04 09:00 | 80960 | 15.6 | 202 | 183.0376 | 6.8 | 51 | 30.6 | 320.9973
2031-11-04 10:00 | 98160 | 15.6 | 203 | 182.0377 | 6.8 | 51 | 30.6 | 320.9999
2031-11-04 11:00 | 111410 | 15.6 | 203 | 182.0377 | 6.8 | 51 | 30.6 | 320.4958
2031-11-04 12:00 | 104800 | 15.6 | 204 | 181.0378 | 6.8 | 51 | 30.6 | 320.4989
2031-11-04 13:00 | 101360 | 15.6 | 204 | 180.0378 | 6.8 | 51 | 30.6 | 320.4979
2031-11-04 14:00 | 96420 | 15.6 | 204 | 179.0378 | 6.8 | 51 | 30.6 | 320.5023
2031-11-04 15:00 | 123870 | 15.6 | 205 | 179.0379 | 6.8 | 51 | 30.6 | 320.4966
2031-11-04 16:00 | 121130 | 15.6 | 205 | 178.0379 | 6.8 | 51 | 30.6 | 320.4997
2031-11-04 17:00 | 101570 | 15.6 | 206 | 177.038 | 6.8 | 51 | 30.6 | 321.0039
2031-11-04 18:00 | 99260 | 15.6 | 206 | 176.038 | 6.8 | 51 | 30.6 | 321.0039
2031-11-04 19:00 | 97840 | 15.6 | 206 | 176.038 | 6.8 | 51 | 30.6 | 320.9988
2031-11-04 20:00 | 96840 | 15.6 | 207 | 175.0381 | 6.8 | 51 | 30.6 | 321.0046
2031-11-04 21:00 | 96280 | 15.6 | 207 | 174.0381 | 6.8 | 51 | 30.6 | 321.0001
2031-11-04 22:00 | 115070 | 15.6 | 207 | 173.0381 | 6.8 | 51 | 30.6 | 320.9995
2031-11-04 23:00 | 109510 | 15.6 | 208 | 173.0382 | 6.8 | 51 | 30.6 | 321.5049
2031-11-05 | 95570 | 15.6 | 208 | 172.0382 | 6.8 | 51 | 30.6 | 321.5044
2031-11-05 01:00 | 89720 | 15.6 | 209 | 171.0383 | 6.8 | 51 | 30.6 | 321.4971
2031-11-05 02:00 | 90270 | 15.6 | 209 | 170.0383 | 6.8 | 51 | 30.6 | 321.4971
2031-11-05 03:00 | 89960 | 15.6 | 209 | 170.0382 | 6.8 | 51 | 30.6 | 321.5009
2031-11-05 04:00 | 88200 | 15.6 | 210 | 169.0384 | 6.8 | 51 | 30.6 | 321.5006
2031-11-05 05:00 | 79310 | 15.6 | 210 | 168.0384 | 6.8 | 51 | 30.6 | 321.5015
2031-11-05 06:00 | 61270 | 15.6 | 210 | 167.0384 | 6.8 | 51 | 30.6 | 322.0044
2031-11-05 07:00 | 59410 | 15.6 | 211 | 167.0385 | 6.8 | 51 | 30.6 | 322.0023
2031-11-05 08:00 | 65730 | 15.6 | 211 | 166.0385 | 6.8 | 51 | 30.6 | 322.0023
2031-11-05 09:00 | 78070 | 15.6 | 211 | 165.0384 | 6.8 | 51 | 30.6 | 321.9982
2031-11-05 10:00 | 94650 | 15.6 | 212 | 164.0386 | 6.8 | 51 | 30.6 | 321.9984
2031-11-05 11:00 | 100090 | 15.6 | 212 | 164.0385 | 6.8 | 51 | 30.6 | 322.004
2031-11-05 12:00 | 97790 | 15.6 | 213 | 163.0387 | 6.8 | 51 | 30.6 | 322.5049
2031-11-05 13:00 | 87890 | 15.6 | 213 | 162.0386 | 6.8 | 51 | 30.6 | 322.5013
2031-11-05 14:00 | 139250 | 15.6 | 213 | 161.0386 | 6.8 | 51 | 30.6 | 322.4964
2031-11-05 15:00 | 124150 | 15.6 | 214 | 161.0387 | 6.8 | 51 | 30.6 | 322.0026
2031-11-05 16:00 | 102570 | 15.6 | 214 | 160.0387 | 6.7 | 51 | 30.6 | 321.9972
2031-11-05 17:00 | 99590 | 15.6 | 214 | 159.0387 | 6.7 | 51 | 30.6 | 322.0041
2031-11-05 18:00 | 99270 | 15.6 | 214 | 158.0386 | 6.7 | 51 | 30.6 | 322.0018
2031-11-05 19:00 | 99810 | 15.6 | 215 | 158.0387 | 6.6 | 51 | 30.6 | 321.9956
2031-11-05 20:00 | 102490 | 15.6 | 215 | 157.0387 | 6.6 | 51 | 30.6 | 322.0025
2031-11-05 21:00 | 105610 | 15.6 | 215 | 156.0387 | 6.6 | 51 | 30.6 | 321.9952
2031-11-05 22:00 | 104120 | 15.6 | 216 | 155.0388 | 6.5 | 51 | 30.6 | 322.0004
2031-11-05 23:00 | 102650 | 15.6 | 216 | 154.0388 | 6.5 | 51 | 30.6 | 321.4966
2031-11-06 | 98920 | 15.6 | 216 | 154.0388 | 6.5 | 51 | 30.6 | 321.5044
2031-11-06 01:00 | 93860 | 15.6 | 216 | 153.0387 | 6.4 | 51 | 30.6 | 321.4982
2031-11-06 02:00 | 88550 | 15.6 | 217 | 152.0389 | 6.4 | 51 | 30.6 | 321.4966
2031-11-06 03:00 | 82270 | 15.6 | 217 | 151.0388 | 6.4 | 51 | 30.6 | 321.5011
2031-11-06 04:00 | 74370 | 15.6 | 217 | 151.0388 | 6.3 | 51 | 30.6 | 321.4964
2031-11-06 05:00 | 66870 | 15.6 | 218 | 150.0389 | 6.3 | 51 | 30.6 | 321.4955
2031-11-06 06:00 | 60790 | 15.6 | 218 | 149.0389 | 6.3 | 51 | 30.6 | 321
2031-11-06 07:00 | 56860 | 15.6 | 218 | 148.0389 | 6.2 | 51 | 30.6 | 320.9959
2031-11-06 08:00 | 56060 | 15.6 | 218 | 147.0388 | 6.2 | 51 | 30.6 | 320.9994
2031-11-06 09:00 | 58980 | 15.6 | 219 | 147.0389 | 6.2 | 51 | 30.6 | 320.9999
2031-11-06 10:00 | 68190 | 15.6 | 219 | 146.0389 | 6.1 | 51 | 30.6 | 321.0029
2031-11-06 11:00 | 80840 | 15.6 | 219 | 145.0389 | 6.1 | 51 | 30.6 | 321.0002
2031-11-06 12:00 | 100360 | 15.6 | 220 | 144.039 | 6.1 | 51 | 30.6 | 321.0016
2031-11-06 13:00 | 114480 | 15.6 | 220 | 144.039 | 6 | 51 | 30.6 | 320.9967
2031-11-06 14:00 | 115180 | 15.6 | 219 | 144.0388 | 6 | 51 | 30.6 | 318.502
2031-11-06 15:00 | 110720 | 15.6 | 219 | 144.0388 | 6 | 50 | 30 | 315.4993
2031-11-06 16:00 | 108090 | 15.6 | 219 | 144.0388 | 6 | 50 | 30 | 312.995
2031-11-06 17:00 | 107330 | 15.6 | 218 | 144.0386 | 6 | 49 | 29.4 | 310.5008
2031-11-06 18:00 | 106520 | 15.6 | 218 | 145.0385 | 6 | 49 | 29.4 | 307.9982
2031-11-06 19:00 | 105780 | 15.6 | 217 | 145.0384 | 6 | 49 | 29.4 | 305.5005
2031-11-06 20:00 | 105960 | 15.6 | 217 | 145.0383 | 6 | 48 | 28.8 | 303.004
2031-11-06 21:00 | 105300 | 15.6 | 217 | 145.0383 | 6 | 48 | 28.8 | 300.4993
2031-11-06 22:00 | 105650 | 15.6 | 216 | 145.0381 | 6 | 47 | 28.2 | 298.0017
2031-11-06 23:00 | 105910 | 15.6 | 216 | 145.0381 | 6 | 47 | 28.2 | 295.4957
2031-11-07 | 102760 | 15.6 | 216 | 146.038 | 6 | 47 | 28.2 | 293.0018
2031-11-07 01:00 | 97910 | 15.6 | 215 | 146.0379 | 6 | 46 | 27.6 | 290.5002
2031-11-07 02:00 | 83970 | 15.6 | 215 | 146.0378 | 6 | 46 | 27.6 | 287.9991
2031-11-07 03:00 | 74180 | 15.6 | 214 | 146.0376 | 6 | 45 | 27 | 285.5025
2031-11-07 04:00 | 67320 | 15.6 | 214 | 146.0376 | 6 | 45 | 27 | 283.0006
2031-11-07 05:00 | 61780 | 15.6 | 214 | 147.0376 | 6 | 45 | 27 | 280.5001
2031-11-07 06:00 | 57570 | 15.6 | 213 | 147.0374 | 6 | 44 | 26.4 | 278.0028
2031-11-07 07:00 | 56470 | 15.6 | 213 | 147.0374 | 5.9 | 44 | 26.4 | 275.4989
2031-11-07 08:00 | 56450 | 15.6 | 212 | 147.0372 | 5.9 | 43 | 25.8 | 272.9975
2031-11-07 09:00 | 59610 | 15.6 | 212 | 147.0372 | 5.9 | 43 | 25.8 | 270.4975
2031-11-07 10:00 | 74440 | 15.6 | 212 | 147.0371 | 5.9 | 43 | 25.8 | 267.9991
2031-11-07 11:00 | 96670 | 15.6 | 211 | 148.037 | 5.9 | 42 | 25.2 | 265.5036
2031-11-07 12:00 | 110740 | 15.6 | 211 | 148.0369 | 5.9 | 42 | 25.2 | 263.0038
2031-11-07 13:00 | 105720 | 15.6 | 210 | 148.0367 | 5.9 | 41 | 24.6 | 260.5035
2031-11-07 14:00 | 169450 | 15.6 | 210 | 149.0368 | 5.9 | 41 | 24.6 | 260.4995
2031-11-07 15:00 | 134020 | 15.6 | 210 | 150.0369 | 5.9 | 41 | 24.6 | 260.4998
2031-11-07 16:00 | 124810 | 15.6 | 210 | 150.0369 | 6 | 41 | 24.6 | 260.4952
2031-11-07 17:00 | 114340 | 15.6 | 210 | 151.0369 | 6 | 41 | 24.6 | 260.4955
2031-11-07 18:00 | 109640 | 15.6 | 209 | 152.0368 | 6 | 41 | 24.6 | 260.5011
2031-11-07 19:00 | 109050 | 15.6 | 209 | 153.0369 | 6 | 41 | 24.6 | 260.4992
2031-11-07 20:00 | 109560 | 15.6 | 209 | 154.0369 | 6 | 41 | 24.6 | 260.5027
2031-11-07 21:00 | 109230 | 15.6 | 209 | 155.037 | 6 | 41 | 24.6 | 260.9977
2031-11-07 22:00 | 108790 | 15.6 | 209 | 155.037 | 6.1 | 41 | 24.6 | 260.9983
2031-11-07 23:00 | 107260 | 15.6 | 208 | 156.037 | 6.1 | 41 | 24.6 | 260.998
2031-11-08 | 102960 | 15.6 | 208 | 157.037 | 6.1 | 41 | 24.6 | 260.9952
2031-11-08 01:00 | 95620 | 15.6 | 208 | 158.0371 | 6.1 | 41 | 24.6 | 261.0042
2031-11-08 02:00 | 86550 | 15.6 | 208 | 159.0371 | 6.1 | 41 | 24.6 | 260.9995
2031-11-08 03:00 | 76530 | 15.6 | 208 | 159.0371 | 6.1 | 41 | 24.6 | 260.9974
2031-11-08 04:00 | 69290 | 15.6 | 207 | 160.037 | 6.1 | 41 | 24.6 | 261.0012
2031-11-08 05:00 | 59560 | 15.6 | 207 | 161.0371 | 6.2 | 41 | 24.6 | 261.0009
2031-11-08 06:00 | 54820 | 15.6 | 207 | 162.0372 | 6.2 | 41 | 24.6 | 260.9961
2031-11-08 07:00 | 53860 | 15.6 | 207 | 163.0372 | 6.2 | 41 | 24.6 | 261.0006
2031-11-08 08:00 | 62360 | 15.6 | 206 | 164.0371 | 6.2 | 41 | 24.6 | 260.9983
2031-11-08 09:00 | 47260 | 15.6 | 206 | 164.0372 | 6.2 | 41 | 24.6 | 260.9966
2031-11-08 10:00 | 76400 | 15.6 | 206 | 165.0373 | 6.2 | 41 | 24.6 | 261.0024
2031-11-08 11:00 | 104700 | 15.6 | 206 | 166.0373 | 6.2 | 41 | 24.6 | 260.9974
2031-11-08 12:00 | 104660 | 15.6 | 206 | 167.0373 | 6.3 | 41 | 24.6 | 260.9966
2031-11-08 13:00 | 103800 | 15.6 | 205 | 168.0372 | 6.3 | 41 | 24.6 | 261.4959
2031-11-08 14:00 | 136030 | 15.6 | 206 | 168.0374 | 6.3 | 41 | 24.6 | 261.0036
2031-11-08 15:00 | 121730 | 15.6 | 206 | 169.0374 | 6.3 | 41 | 24.6 | 260.5032
2031-11-08 16:00 | 96810 | 15.6 | 206 | 169.0374 | 6.3 | 41 | 24.6 | 259.9952
2031-11-08 17:00 | 91930 | 15.6 | 206 | 170.0375 | 6.3 | 41 | 24.6 | 259.5039
2031-11-08 18:00 | 90330 | 15.6 | 206 | 170.0375 | 6.4 | 41 | 24.6 | 259.0045
2031-11-08 19:00 | 91550 | 15.6 | 206 | 170.0375 | 6.4 | 41 | 24.6 | 259.0045
2031-11-08 20:00 | 93690 | 15.6 | 206 | 171.0375 | 6.4 | 41 | 24.6 | 258.4971
2031-11-08 21:00 | 92270 | 15.6 | 206 | 171.0375 | 6.4 | 41 | 24.6 | 257.9989
2031-11-08 22:00 | 90800 | 15.6 | 206 | 172.0376 | 6.4 | 41 | 24.6 | 257.5036
2031-11-08 23:00 | 89520 | 15.6 | 206 | 172.0376 | 6.4 | 41 | 24.6 | 257.0038
2031-11-09 | 118180 | 15.6 | 206 | 173.0376 | 6.4 | 41 | 24.6 | 256.9952
2031-11-09 01:00 | 94910 | 15.4 | 206 | 173.0376 | 6.5 | 41 | 24.6 | 256.4921
2031-11-09 02:00 | 84090 | 15.4 | 206 | 174.0376 | 6.5 | 41 | 24.6 | 256.0005
2031-11-09 03:00 | 82620 | 15.4 | 206 | 174.0376 | 6.5 | 41 | 24.6 | 255.4989
2031-11-09 04:00 | 68110 | 15.4 | 207 | 174.0378 | 6.5 | 41 | 24.6 | 254.9988
2031-11-09 05:00 | 57740 | 15.4 | 207 | 175.0378 | 6.5 | 40 | 24 | 255.0031
2031-11-09 06:00 | 50670 | 15.4 | 207 | 175.0378 | 6.5 | 40 | 24 | 254.5024
2031-11-09 07:00 | 49740 | 15.4 | 207 | 176.0378 | 6.5 | 40 | 24 | 253.9966
2031-11-09 08:00 | 57970 | 15.4 | 207 | 176.0378 | 6.6 | 40 | 24 | 253.5004
2031-11-09 09:00 | 71230 | 15.4 | 207 | 177.0379 | 6.6 | 40 | 24 | 253.004
2031-11-09 10:00 | 84520 | 15.4 | 207 | 177.0379 | 6.6 | 40 | 24 | 253.004
2031-11-09 11:00 | 98840 | 15.4 | 207 | 178.0379 | 6.6 | 40 | 24 | 252.5038
2031-11-09 12:00 | 96090 | 15.4 | 207 | 178.0379 | 6.6 | 40 | 24 | 252.0018
2031-11-09 13:00 | 94710 | 15.4 | 207 | 179.0379 | 6.6 | 40 | 24 | 251.4973
2031-11-09 14:00 | 135890 | 15.4 | 208 | 179.038 | 6.6 | 40 | 24 | 254.501
2031-11-09 15:00 | 95050 | 15.4 | 208 | 179.038 | 6.6 | 41 | 24.6 | 257.5028
2031-11-09 16:00 | 89900 | 15.4 | 208 | 179.0379 | 6.6 | 41 | 24.6 | 260.4994
2031-11-09 17:00 | 85400 | 15.4 | 209 | 179.038 | 6.6 | 42 | 25.2 | 263.4998
2031-11-09 18:00 | 87340 | 15.4 | 209 | 179.038 | 6.6 | 42 | 25.2 | 265.996
2031-11-09 19:00 | 89090 | 15.4 | 209 | 179.0379 | 6.6 | 43 | 25.8 | 268.9987
2031-11-09 20:00 | 93040 | 15.4 | 210 | 179.038 | 6.6 | 43 | 25.8 | 271.9971
2031-11-09 21:00 | 95640 | 15.4 | 210 | 179.0379 | 6.6 | 44 | 26.4 | 275.0018
2031-11-09 22:00 | 95870 | 15.4 | 211 | 179.038 | 6.6 | 44 | 26.4 | 278.0009
2031-11-09 23:00 | 95780 | 15.4 | 211 | 179.038 | 6.5 | 45 | 27 | 280.4998
2031-11-10 | 94420 | 15.4 | 211 | 179.038 | 6.5 | 45 | 27 | 283.5029
2031-11-10 01:00 | 93110 | 15.4 | 212 | 179.038 | 6.5 | 45 | 27 | 286.4965
2031-11-10 02:00 | 92120 | 15.4 | 212 | 179.038 | 6.5 | 46 | 27.6 | 289.4989
2031-11-10 03:00 | 80200 | 15.4 | 212 | 179.0379 | 6.5 | 46 | 27.6 | 292.5023
2031-11-10 04:00 | 64460 | 15.4 | 213 | 179.038 | 6.5 | 47 | 28.2 | 295.4956
2031-11-10 05:00 | 54980 | 15.4 | 213 | 179.0379 | 6.5 | 47 | 28.2 | 298.0045
2031-11-10 06:00 | 49980 | 15.4 | 214 | 179.038 | 6.5 | 48 | 28.8 | 301.0043
2031-11-10 07:00 | 48690 | 15.4 | 214 | 179.038 | 6.5 | 48 | 28.8 | 304.0014
2031-11-10 08:00 | 55650 | 15.4 | 214 | 179.038 | 6.5 | 49 | 29.4 | 306.9968
2031-11-10 09:00 | 70750 | 15.4 | 215 | 179.038 | 6.5 | 49 | 29.4 | 309.9988
2031-11-10 10:00 | 87960 | 15.4 | 215 | 179.038 | 6.4 | 50 | 30 | 312.9959
2031-11-10 11:00 | 102710 | 15.4 | 215 | 179.0379 | 6.4 | 50 | 30 | 315.4955
2031-11-10 12:00 | 107710 | 15.4 | 216 | 179.038 | 6.4 | 51 | 30.6 | 318.5012
2031-11-10 13:00 | 103200 | 15.4 | 216 | 179.038 | 6.4 | 51 | 30.6 | 321.5036
2031-11-10 14:00 | 93770 | 15.4 | 216 | 177.0379 | 6.4 | 51 | 30.6 | 321.5041
2031-11-10 15:00 | 81980 | 15.4 | 216 | 176.0379 | 6.4 | 51 | 30.6 | 321.5
2031-11-10 16:00 | 76400 | 15.4 | 215 | 174.0377 | 6.4 | 51 | 30.6 | 321
2031-11-10 17:00 | 102430 | 15.4 | 215 | 173.0377 | 6.4 | 51 | 30.6 | 321.0018
2031-11-10 18:00 | 83810 | 15.4 | 214 | 171.0376 | 6.3 | 51 | 30.6 | 321.0034
2031-11-10 19:00 | 86670 | 15.4 | 214 | 170.0375 | 6.3 | 51 | 30.6 | 320.9952
2031-11-10 20:00 | 89380 | 15.4 | 214 | 168.0375 | 6.3 | 51 | 30.6 | 320.4982
2031-11-10 21:00 | 91610 | 15.4 | 213 | 166.0373 | 6.3 | 51 | 30.6 | 320.5035
2031-11-10 22:00 | 92680 | 15.4 | 213 | 165.0373 | 6.3 | 51 | 30.6 | 320.5009
2031-11-10 23:00 | 90910 | 15.4 | 213 | 163.0373 | 6.3 | 51 | 30.6 | 320.5009
2031-11-11 | 88040 | 15.4 | 212 | 162.0371 | 6.2 | 51 | 30.6 | 320.5046
2031-11-11 01:00 | 84150 | 15.4 | 212 | 160.0371 | 6.2 | 51 | 30.6 | 320.0007
2031-11-11 02:00 | 79600 | 15.4 | 212 | 159.037 | 6.2 | 51 | 30.6 | 319.998
2031-11-11 03:00 | 73510 | 15.4 | 211 | 157.0368 | 6.2 | 51 | 30.6 | 319.9988
2031-11-11 04:00 | 65640 | 15.4 | 211 | 156.0368 | 6.2 | 51 | 30.6 | 319.9988
2031-11-11 05:00 | 56730 | 15.4 | 210 | 154.0366 | 6.2 | 51 | 30.6 | 319.4956
2031-11-11 06:00 | 51270 | 15.4 | 210 | 153.0366 | 6.2 | 51 | 30.6 | 319.4975
2031-11-11 07:00 | 48230 | 15.4 | 210 | 151.0366 | 6.1 | 51 | 30.6 | 319.5022
2031-11-11 08:00 | 46750 | 15.4 | 209 | 150.0364 | 6.1 | 51 | 30.6 | 319.4971
2031-11-11 09:00 | 48550 | 15.4 | 209 | 148.0363 | 6.1 | 51 | 30.6 | 319.5015
2031-11-11 10:00 | 56080 | 15.4 | 209 | 147.0363 | 6.1 | 51 | 30.6 | 319.0008
2031-11-11 11:00 | 68880 | 15.4 | 208 | 145.0362 | 6.1 | 51 | 30.6 | 318.9955
2031-11-11 12:00 | 86070 | 15.4 | 208 | 144.0361 | 6.1 | 51 | 30.6 | 318.9958
2031-11-11 13:00 | 102390 | 15.4 | 208 | 142.0361 | 6 | 51 | 30.6 | 318.9986
2031-11-11 14:00 | 107810 | 15.4 | 207 | 141.036 | 6 | 51 | 30.6 | 319.4975
2031-11-11 15:00 | 107860 | 15.4 | 207 | 140.036 | 6 | 51 | 30.6 | 319.9971
2031-11-11 16:00 | 107880 | 15.4 | 206 | 139.0358 | 6 | 51 | 30.6 | 320.9961
2031-11-11 17:00 | 107920 | 15.4 | 205 | 138.0357 | 6 | 51 | 30.6 | 321.4983
2031-11-11 18:00 | 107890 | 15.4 | 205 | 138.0357 | 6 | 51 | 30.6 | 322.4952
2031-11-11 19:00 | 107870 | 15.4 | 204 | 137.0355 | 6 | 51 | 30.6 | 323.005
2031-11-11 20:00 | 107780 | 15.4 | 204 | 136.0355 | 6 | 51 | 30.6 | 323.996
2031-11-11 21:00 | 98090 | 15.4 | 203 | 135.0354 | 6 | 52 | 31.2 | 324.4984
2031-11-11 22:00 | 97210 | 15.4 | 203 | 134.0354 | 6 | 52 | 31.2 | 325.0026
2031-11-11 23:00 | 95310 | 15.4 | 202 | 133.0352 | 6 | 52 | 31.2 | 325.9973
2031-11-12 | 90640 | 15.4 | 202 | 132.0352 | 6 | 52 | 31.2 | 326.5
2031-11-12 01:00 | 84010 | 15.4 | 201 | 131.0351 | 6 | 52 | 31.2 | 327.4963
2031-11-12 02:00 | 76670 | 15.4 | 201 | 130.0351 | 6 | 52 | 31.2 | 328.0025
2031-11-12 03:00 | 67760 | 15.4 | 200 | 129.0349 | 6 | 52 | 31.2 | 328.5025
2031-11-12 04:00 | 59880 | 15.4 | 200 | 128.0349 | 6 | 52 | 31.2 | 329.4955
2031-11-12 05:00 | 52670 | 15.4 | 199 | 127.0348 | 6 | 52 | 31.2 | 329.9984
2031-11-12 06:00 | 47560 | 15.4 | 198 | 126.0346 | 6 | 53 | 31.8 | 331.0038
2031-11-12 07:00 | 47150 | 15.4 | 198 | 125.0346 | 6 | 53 | 31.8 | 331.5
2031-11-12 08:00 | 50400 | 15.4 | 197 | 124.0344 | 6 | 53 | 31.8 | 332.0039
2031-11-12 09:00 | 60510 | 15.4 | 197 | 123.0344 | 6 | 53 | 31.8 | 332.9997
2031-11-12 10:00 | 76990 | 15.4 | 196 | 122.0343 | 6 | 53 | 31.8 | 333.5017
2031-11-12 11:00 | 92320 | 15.4 | 196 | 121.0343 | 6 | 53 | 31.8 | 334.4998
2031-11-12 12:00 | 101110 | 15.4 | 195 | 120.0341 | 6 | 53 | 31.8 | 334.9952
2031-11-12 13:00 | 100250 | 15.4 | 195 | 119.0341 | 6 | 53 | 31.8 | 335.9995
2031-11-12 14:00 | 98020 | 15.4 | 194 | 118.0339 | 6 | 53 | 31.8 | 334.5016
2031-11-12 15:00 | 94280 | 15.4 | 194 | 117.0338 | 6 | 53 | 31.8 | 333.4975
2031-11-12 16:00 | 90530 | 15.4 | 194 | 116.0338 | 6 | 53 | 31.8 | 332.4978
2031-11-12 17:00 | 87950 | 15.4 | 193 | 115.0336 | 6 | 53 | 31.8 | 331.4995
2031-11-12 18:00 | 86920 | 15.4 | 193 | 114.0335 | 6 | 52 | 31.2 | 329.9955
2031-11-12 19:00 | 86170 | 15.4 | 192 | 113.0333 | 6 | 52 | 31.2 | 328.9986
2031-11-12 20:00 | 89070 | 15.4 | 192 | 112.0333 | 6 | 52 | 31.2 | 327.9978
2031-11-12 21:00 | 90470 | 15.4 | 192 | 111.0332 | 6 | 52 | 31.2 | 327.0036
2031-11-12 22:00 | 89960 | 15.4 | 191 | 110.033 | 6.1 | 52 | 31.2 | 326.0036
2031-11-12 23:00 | 86810 | 15.4 | 191 | 109.033 | 6.1 | 52 | 31.2 | 324.4962
2031-11-13 | 83260 | 15.4 | 190 | 108.0328 | 6.1 | 51 | 30.6 | 323.4961
2031-11-13 01:00 | 79570 | 15.4 | 190 | 107.0327 | 6.1 | 51 | 30.6 | 322.4991
2031-11-13 02:00 | 73910 | 15.4 | 190 | 106.0327 | 6.1 | 51 | 30.6 | 321.4973
2031-11-13 03:00 | 67870 | 15.4 | 189 | 105.0325 | 6.1 | 51 | 30.6 | 319.9983
2031-11-13 04:00 | 60940 | 15.4 | 189 | 103.0324 | 6.1 | 51 | 30.6 | 319.0042
2031-11-13 05:00 | 54600 | 15.4 | 188 | 102.0322 | 6.1 | 50 | 30 | 318.0034
2031-11-13 06:00 | 48560 | 15.4 | 188 | 101.0322 | 6.1 | 50 | 30 | 316.9962
2031-11-13 07:00 | 44760 | 15.4 | 188 | 100.0321 | 6.1 | 50 | 30 | 315.4968
2031-11-13 08:00 | 43430 | 15.4 | 187 | 99.0319 | 6.1 | 50 | 30 | 314.498
2031-11-13 09:00 | 46930 | 15.4 | 187 | 98.0319 | 6.1 | 50 | 30 | 313.505
2031-11-13 10:00 | 56480 | 15.4 | 186 | 97.0317 | 6.1 | 50 | 30 | 312.4976
2031-11-13 11:00 | 69320 | 15.4 | 186 | 96.0316 | 6.1 | 49 | 29.4 | 311.5045
2031-11-13 12:00 | 87830 | 15.4 | 186 | 95.0316 | 6.1 | 49 | 29.4 | 310.0027
2031-11-13 13:00 | 100490 | 15.4 | 185 | 94.0314 | 6.2 | 49 | 29.4 | 308.998
2031-11-13 14:00 | 107460 | 15.4 | 186 | 95.0316 | 6.2 | 49 | 29.4 | 309.5014
2031-11-13 15:00 | 107620 | 15.4 | 188 | 97.0319 | 6.3 | 49 | 29.4 | 310.0033
2031-11-13 16:00 | 107850 | 15.4 | 189 | 98.0322 | 6.3 | 49 | 29.4 | 309.9991
2031-11-13 17:00 | 103870 | 15.4 | 190 | 100.0324 | 6.3 | 49 | 29.4 | 310.505
2031-11-13 18:00 | 98410 | 15.4 | 191 | 102.0326 | 6.4 | 49 | 29.4 | 310.9983
2031-11-13 19:00 | 95080 | 15.4 | 192 | 103.0327 | 6.4 | 49 | 29.4 | 311.4987
2031-11-13 20:00 | 93300 | 15.4 | 193 | 105.033 | 6.5 | 49 | 29.4 | 312.001
2031-11-13 21:00 | 91670 | 15.4 | 194 | 106.0332 | 6.5 | 50 | 30 | 312.0013
2031-11-13 22:00 | 88430 | 15.4 | 195 | 108.0334 | 6.6 | 50 | 30 | 312.5042
2031-11-13 23:00 | 85540 | 15.4 | 197 | 109.0338 | 6.6 | 50 | 30 | 312.998
2031-11-14 | 82050 | 15.4 | 198 | 111.034 | 6.7 | 50 | 30 | 313.5024
2031-11-14 01:00 | 78170 | 15.3 | 199 | 112.0342 | 6.7 | 50 | 30 | 313.9936
2031-11-14 02:00 | 73830 | 15.3 | 200 | 114.0344 | 6.8 | 50 | 30 | 313.9984
2031-11-14 03:00 | 67760 | 15.3 | 201 | 115.0346 | 6.8 | 50 | 30 | 314.4995
2031-11-14 04:00 | 60990 | 15.3 | 202 | 117.0348 | 6.9 | 50 | 30 | 314.9968
2031-11-14 05:00 | 54530 | 15.3 | 203 | 118.035 | 6.9 | 50 | 30 | 315.5048
2031-11-14 06:00 | 49530 | 15.3 | 204 | 120.0352 | 7 | 50 | 30 | 315.4972
2031-11-14 07:00 | 45370 | 15.3 | 206 | 122.0356 | 7 | 50 | 30 | 315.9952
2031-11-14 08:00 | 43190 | 15.3 | 207 | 123.0358 | 7.1 | 50 | 30 | 316.4983
2031-11-14 09:00 | 45620 | 15.3 | 208 | 125.036 | 7.1 | 50 | 30 | 316.9985
2031-11-14 10:00 | 52430 | 15.3 | 209 | 126.0362 | 7.2 | 50 | 30 | 317.505
2031-11-14 11:00 | 64330 | 15.3 | 210 | 128.0364 | 7.2 | 50 | 30 | 317.502
2031-11-14 12:00 | 81180 | 15.3 | 211 | 129.0366 | 7.3 | 50 | 30 | 317.9968
2031-11-14 13:00 | 99190 | 15.3 | 212 | 131.0368 | 7.3 | 51 | 30.6 | 318.4987
2031-11-14 14:00 | 107600 | 15.3 | 213 | 131.0369 | 7.4 | 51 | 30.6 | 319.4995
2031-11-14 15:00 | 107890 | 15.3 | 214 | 131.0371 | 7.4 | 51 | 30.6 | 320.498
2031-11-14 16:00 | 107850 | 15.3 | 215 | 131.0373 | 7.5 | 51 | 30.6 | 320.999
2031-11-14 17:00 | 107830 | 15.3 | 215 | 131.0373 | 7.5 | 51 | 30.6 | 322.001
2031-11-14 18:00 | 107830 | 15.3 | 216 | 131.0375 | 7.6 | 51 | 30.6 | 322.9981
2031-11-14 19:00 | 101060 | 15.3 | 217 | 130.0376 | 7.6 | 51 | 30.6 | 323.9968
2031-11-14 20:00 | 98770 | 15.3 | 218 | 130.0377 | 7.7 | 52 | 31.2 | 325.0016
2031-11-14 21:00 | 98280 | 15.3 | 218 | 130.0377 | 7.7 | 52 | 31.2 | 326.0025
2031-11-14 22:00 | 98420 | 15.3 | 219 | 130.0379 | 7.8 | 52 | 31.2 | 326.997
2031-11-14 23:00 | 96850 | 15.3 | 220 | 130.038 | 7.8 | 52 | 31.2 | 327.5004
2031-11-15 | 93270 | 15.3 | 220 | 130.038 | 7.9 | 52 | 31.2 | 328.5009
2031-11-15 01:00 | 86330 | 15.3 | 221 | 130.0382 | 7.9 | 52 | 31.2 | 329.5045
2031-11-15 02:00 | 77320 | 15.3 | 222 | 130.0384 | 8 | 52 | 31.2 | 330.5045
2031-11-15 03:00 | 67320 | 15.3 | 223 | 130.0385 | 8 | 53 | 31.8 | 331.5026
2031-11-15 04:00 | 57720 | 15.3 | 223 | 130.0385 | 8.1 | 53 | 31.8 | 332.5041
2031-11-15 05:00 | 49680 | 15.3 | 224 | 130.0387 | 8.1 | 53 | 31.8 | 332.9993
2031-11-15 06:00 | 44190 | 15.3 | 225 | 130.0388 | 8.2 | 53 | 31.8 | 334.0039
2031-11-15 07:00 | 42560 | 15.3 | 226 | 130.039 | 8.2 | 53 | 31.8 | 335.0036
2031-11-15 08:00 | 48960 | 15.3 | 226 | 130.039 | 8.3 | 53 | 31.8 | 335.9955
2031-11-15 09:00 | 63380 | 15.3 | 227 | 130.0391 | 8.3 | 53 | 31.8 | 337.0017
2031-11-15 10:00 | 77240 | 15.3 | 228 | 130.0393 | 8.4 | 54 | 32.4 | 338.0032
2031-11-15 11:00 | 95520 | 15.3 | 229 | 130.0394 | 8.4 | 54 | 32.4 | 338.9953
2031-11-15 12:00 | 97230 | 15.3 | 229 | 130.0394 | 8.5 | 54 | 32.4 | 339.4995
2031-11-15 13:00 | 101630 | 15.3 | 230 | 130.0396 | 8.6 | 54 | 32.4 | 340.4964
2031-11-15 14:00 | 91690 | 15.3 | 231 | 131.0398 | 8.6 | 54 | 32.4 | 341.9987
2031-11-15 15:00 | 87800 | 15.3 | 232 | 132.04 | 8.6 | 55 | 33 | 343.4964
2031-11-15 16:00 | 85980 | 15.3 | 232 | 133.04 | 8.6 | 55 | 33 | 345.0026
2031-11-15 17:00 | 82860 | 15.3 | 233 | 135.0402 | 8.6 | 55 | 33 | 345.9954
2031-11-15 18:00 | 81890 | 15.3 | 234 | 136.0403 | 8.6 | 55 | 33 | 347.4984
2031-11-15 19:00 | 82410 | 15.3 | 235 | 137.0405 | 8.6 | 55 | 33 | 349.0028
2031-11-15 20:00 | 85810 | 15.3 | 235 | 138.0405 | 8.6 | 56 | 33.6 | 350.5015
2031-11-15 21:00 | 89910 | 15.3 | 236 | 140.0407 | 8.6 | 56 | 33.6 | 351.9961
2031-11-15 22:00 | 92840 | 15.3 | 237 | 141.0409 | 8.6 | 56 | 33.6 | 352.9999
2031-11-15 23:00 | 92670 | 15.3 | 237 | 142.0409 | 8.7 | 56 | 33.6 | 354.4977
2031-11-16 | 91220 | 15.3 | 238 | 143.0411 | 8.7 | 57 | 34.2 | 355.9954
2031-11-16 01:00 | 86030 | 15.3 | 239 | 144.0412 | 8.7 | 57 | 34.2 | 357.4984
2031-11-16 02:00 | 77900 | 15.3 | 240 | 146.0414 | 8.7 | 57 | 34.2 | 359.0036
2031-11-16 03:00 | 68440 | 15.3 | 240 | 147.0414 | 8.7 | 57 | 34.2 | 359.9988
2031-11-16 04:00 | 57980 | 15.3 | 241 | 148.0416 | 8.7 | 57 | 34.2 | 361.4956
2031-11-16 05:00 | 49610 | 15.3 | 242 | 149.0418 | 8.7 | 58 | 34.8 | 362.9984
2031-11-16 06:00 | 43180 | 15.3 | 242 | 151.0418 | 8.7 | 58 | 34.8 | 364.5034
2031-11-16 07:00 | 41370 | 15.3 | 243 | 152.042 | 8.7 | 58 | 34.8 | 365.4988
2031-11-16 08:00 | 48680 | 15.3 | 244 | 153.0422 | 8.8 | 58 | 34.8 | 366.9958
2031-11-16 09:00 | 56250 | 15.3 | 245 | 154.0423 | 8.8 | 58 | 34.8 | 368.4959
2031-11-16 10:00 | 75630 | 15.3 | 245 | 156.0424 | 8.8 | 59 | 35.4 | 370.0007
2031-11-16 11:00 | 73690 | 15.3 | 246 | 157.0425 | 8.8 | 59 | 35.4 | 371.5023
2031-11-16 12:00 | 113290 | 15.3 | 247 | 158.0427 | 8.8 | 59 | 35.4 | 372.4988
2031-11-16 13:00 | 92150 | 15.3 | 248 | 159.0429 | 8.8 | 59 | 35.4 | 373.9968
2031-11-16 14:00 | 87890 | 15.3 | 247 | 159.0427 | 8.8 | 59 | 35.4 | 374.4952
2031-11-16 15:00 | 84490 | 15.3 | 247 | 159.0427 | 8.7 | 60 | 36 | 375.0031
2031-11-16 16:00 | 80160 | 15.3 | 247 | 158.0427 | 8.7 | 60 | 36 | 375.4963
2031-11-16 17:00 | 82190 | 15.3 | 247 | 158.0427 | 8.7 | 60 | 36 | 375.9966
2031-11-16 18:00 | 78240 | 15.3 | 247 | 158.0427 | 8.6 | 60 | 36 | 376.0045
2031-11-16 19:00 | 80580 | 15.3 | 247 | 158.0427 | 8.6 | 60 | 36 | 376.4971
2031-11-16 20:00 | 83920 | 15.3 | 247 | 157.0426 | 8.5 | 60 | 36 | 376.998
2031-11-16 21:00 | 87980 | 15.3 | 247 | 157.0426 | 8.5 | 60 | 36 | 377.5007
2031-11-16 22:00 | 90590 | 15.3 | 247 | 157.0426 | 8.5 | 60 | 36 | 378.0043
2031-11-16 23:00 | 87610 | 15.3 | 247 | 156.0426 | 8.4 | 60 | 36 | 378.4976
2031-11-17 | 86020 | 15.3 | 247 | 156.0426 | 8.4 | 60 | 36 | 378.9957
2031-11-17 01:00 | 89660 | 15.3 | 247 | 156.0426 | 8.4 | 60 | 36 | 379.0009
2031-11-17 02:00 | 81780 | 15.3 | 247 | 155.0426 | 8.3 | 60 | 36 | 379.5011
2031-11-17 03:00 | 67290 | 15.3 | 247 | 155.0425 | 8.3 | 60 | 36 | 379.9965
2031-11-17 04:00 | 55880 | 15.3 | 247 | 155.0425 | 8.2 | 60 | 36 | 380.4953
2031-11-17 05:00 | 47850 | 15.3 | 247 | 155.0425 | 8.2 | 60 | 36 | 381.0006
2031-11-17 06:00 | 41750 | 15.3 | 247 | 154.0425 | 8.2 | 61 | 36.6 | 381.5042
2031-11-17 07:00 | 39590 | 15.3 | 247 | 154.0425 | 8.1 | 61 | 36.6 | 382.0024
2031-11-17 08:00 | 44840 | 15.3 | 246 | 154.0423 | 8.1 | 61 | 36.6 | 381.9985
2031-11-17 09:00 | 58790 | 15.3 | 246 | 153.0423 | 8 | 61 | 36.6 | 382.5011
2031-11-17 10:00 | 86640 | 15.3 | 246 | 153.0423 | 8 | 61 | 36.6 | 382.998
2031-11-17 11:00 | 97890 | 15.3 | 246 | 153.0423 | 8 | 61 | 36.6 | 383.5034
2031-11-17 12:00 | 94530 | 15.3 | 246 | 153.0423 | 7.9 | 61 | 36.6 | 384.0011
2031-11-17 13:00 | 93590 | 15.3 | 246 | 152.0423 | 7.9 | 61 | 36.6 | 384.4982
2031-11-17 14:00 | 80350 | 15.3 | 246 | 153.0423 | 7.9 | 61 | 36.6 | 384.0001
2031-11-17 15:00 | 86570 | 15.3 | 246 | 153.0424 | 7.8 | 61 | 36.6 | 383.0024
2031-11-17 16:00 | 78780 | 15.3 | 246 | 153.0424 | 7.8 | 61 | 36.6 | 382.5044
2031-11-17 17:00 | 77750 | 15.3 | 246 | 154.0425 | 7.7 | 61 | 36.6 | 382.0049
2031-11-17 18:00 | 78000 | 15.3 | 246 | 154.0425 | 7.7 | 61 | 36.6 | 381.4982
2031-11-17 19:00 | 80160 | 15.3 | 246 | 154.0426 | 7.7 | 60 | 36 | 380.4965
2031-11-17 20:00 | 83100 | 15.3 | 246 | 155.0426 | 7.6 | 60 | 36 | 379.9966
2031-11-17 21:00 | 86730 | 15.3 | 246 | 155.0427 | 7.6 | 60 | 36 | 379.5011
2031-11-17 22:00 | 89020 | 15.3 | 246 | 156.0427 | 7.5 | 60 | 36 | 379.0014
2031-11-17 23:00 | 85560 | 15.3 | 246 | 156.0427 | 7.5 | 60 | 36 | 377.9962
2031-11-18 | 82870 | 15.3 | 246 | 156.0428 | 7.5 | 60 | 36 | 377.5
2031-11-18 01:00 | 80650 | 15.3 | 246 | 157.0428 | 7.4 | 60 | 36 | 376.9955
2031-11-18 02:00 | 78970 | 15.3 | 246 | 157.0429 | 7.4 | 60 | 36 | 376.4951
2031-11-18 03:00 | 75810 | 15.3 | 246 | 157.0429 | 7.3 | 60 | 36 | 375.4995
2031-11-18 04:00 | 57370 | 15.3 | 246 | 158.043 | 7.3 | 60 | 36 | 374.9967
2031-11-18 05:00 | 48040 | 15.3 | 246 | 158.043 | 7.3 | 59 | 35.4 | 374.4981
2031-11-18 06:00 | 41580 | 15.3 | 246 | 159.043 | 7.2 | 59 | 35.4 | 373.5001
2031-11-18 07:00 | 39860 | 15.3 | 246 | 159.0431 | 7.2 | 59 | 35.4 | 372.9964
2031-11-18 08:00 | 47710 | 15.3 | 246 | 159.0431 | 7.2 | 59 | 35.4 | 372.5018
2031-11-18 09:00 | 54740 | 15.3 | 246 | 160.0432 | 7.1 | 59 | 35.4 | 371.9968
2031-11-18 10:00 | 72390 | 15.3 | 246 | 160.0432 | 7.1 | 59 | 35.4 | 371.0009
2031-11-18 11:00 | 88370 | 15.3 | 246 | 160.0433 | 7 | 59 | 35.4 | 370.5045
2031-11-18 12:00 | 94860 | 15.3 | 246 | 161.0433 | 7 | 59 | 35.4 | 369.9996
2031-11-18 13:00 | 92240 | 15.3 | 246 | 161.0434 | 7 | 59 | 35.4 | 369.5048
2031-11-18 14:00 | 82880 | 15.3 | 247 | 161.0435 | 7 | 59 | 35.4 | 369.502
2031-11-18 15:00 | 88200 | 15.3 | 247 | 160.0435 | 7 | 59 | 35.4 | 369.501
2031-11-18 16:00 | 79960 | 15.3 | 247 | 160.0434 | 7 | 59 | 35.4 | 369.5046
2031-11-18 17:00 | 77620 | 15.3 | 247 | 159.0434 | 7 | 59 | 35.4 | 370.0019
2031-11-18 18:00 | 77610 | 15.3 | 247 | 159.0434 | 7 | 59 | 35.4 | 369.9999
2031-11-18 19:00 | 78050 | 15.3 | 248 | 158.0435 | 7 | 59 | 35.4 | 370.0034
2031-11-18 20:00 | 81840 | 15.3 | 248 | 158.0435 | 7 | 59 | 35.4 | 370.0034
2031-11-18 21:00 | 84170 | 15.3 | 248 | 157.0434 | 7.1 | 59 | 35.4 | 369.9975
2031-11-18 22:00 | 86770 | 15.3 | 248 | 157.0434 | 7.1 | 59 | 35.4 | 369.9987
2031-11-18 23:00 | 86550 | 15.3 | 248 | 156.0434 | 7.1 | 59 | 35.4 | 370.4959
2031-11-19 | 85260 | 15.3 | 249 | 156.0435 | 7.1 | 59 | 35.4 | 370.5
2031-11-19 01:00 | 81280 | 15.1 | 249 | 155.0435 | 7.1 | 59 | 35.4 | 370.4951
2031-11-19 02:00 | 75380 | 15.1 | 249 | 155.0435 | 7.1 | 59 | 35.4 | 370.4952
2031-11-19 03:00 | 66920 | 15.1 | 249 | 154.0434 | 7.1 | 59 | 35.4 | 370.4954
2031-11-19 04:00 | 56750 | 15.1 | 249 | 154.0434 | 7.1 | 59 | 35.4 | 371.0013
2031-11-19 05:00 | 48650 | 15.1 | 250 | 154.0435 | 7.2 | 59 | 35.4 | 371.0025
2031-11-19 06:00 | 42920 | 15.1 | 250 | 153.0435 | 7.2 | 59 | 35.4 | 370.9978
2031-11-19 07:00 | 41470 | 15.1 | 250 | 153.0435 | 7.2 | 59 | 35.4 | 370.9978
2031-11-19 08:00 | 45650 | 15.1 | 250 | 152.0434 | 7.2 | 59 | 35.4 | 371.0044
2031-11-19 09:00 | 57490 | 15.1 | 250 | 152.0434 | 7.2 | 59 | 35.4 | 371.4993
2031-11-19 10:00 | 70300 | 15.1 | 251 | 151.0435 | 7.2 | 59 | 35.4 | 371.4961
2031-11-19 11:00 | 85500 | 15.1 | 251 | 151.0435 | 7.2 | 59 | 35.4 | 371.5014
2031-11-19 12:00 | 92510 | 15.1 | 251 | 150.0434 | 7.3 | 59 | 35.4 | 371.5006
2031-11-19 13:00 | 89660 | 15.1 | 251 | 150.0434 | 7.3 | 59 | 35.4 | 371.5006
2031-11-19 14:00 | 84360 | 15.1 | 251 | 149.0434 | 7.3 | 59 | 35.4 | 369.9961
2031-11-19 15:00 | 82720 | 15.1 | 250 | 148.0432 | 7.3 | 59 | 35.4 | 368.5027
2031-11-19 16:00 | 77960 | 15.1 | 250 | 148.0432 | 7.3 | 58 | 34.8 | 367.0009
2031-11-19 17:00 | 80920 | 15.1 | 250 | 147.0432 | 7.3 | 58 | 34.8 | 365.499
2031-11-19 18:00 | 77210 | 15.1 | 249 | 146.043 | 7.3 | 58 | 34.8 | 363.9974
2031-11-19 19:00 | 77390 | 15.1 | 249 | 146.0429 | 7.3 | 58 | 34.8 | 362.5009
2031-11-19 20:00 | 79570 | 15.1 | 248 | 145.0427 | 7.3 | 57 | 34.2 | 361.5039
2031-11-19 21:00 | 80950 | 15.1 | 248 | 144.0427 | 7.3 | 57 | 34.2 | 359.9971
2031-11-19 22:00 | 81890 | 15.1 | 248 | 144.0427 | 7.3 | 57 | 34.2 | 358.4989
2031-11-19 23:00 | 80550 | 15.1 | 247 | 143.0425 | 7.3 | 57 | 34.2 | 357.0012
2031-11-20 | 77940 | 15.1 | 247 | 142.0424 | 7.3 | 56 | 33.6 | 355.5013
2031-11-20 01:00 | 73910 | 15.1 | 246 | 142.0423 | 7.3 | 56 | 33.6 | 354.0001
2031-11-20 02:00 | 69350 | 15.1 | 246 | 141.0422 | 7.3 | 56 | 33.6 | 352.4974
2031-11-20 03:00 | 63170 | 15.1 | 246 | 140.0422 | 7.3 | 56 | 33.6 | 351.0014
2031-11-20 04:00 | 55900 | 15.1 | 245 | 140.042 | 7.3 | 55 | 33 | 349.5033
2031-11-20 05:00 | 48630 | 15.1 | 245 | 139.042 | 7.3 | 55 | 33 | 348.001
2031-11-20 06:00 | 43230 | 15.1 | 244 | 138.0418 | 7.3 | 55 | 33 | 346.5029
2031-11-20 07:00 | 38960 | 15.1 | 244 | 138.0418 | 7.3 | 55 | 33 | 345.0043
2031-11-20 08:00 | 37010 | 15.1 | 243 | 137.0416 | 7.3 | 55 | 33 | 343.5017
2031-11-20 09:00 | 39380 | 15.1 | 243 | 136.0416 | 7.3 | 54 | 32.4 | 342.0048
2031-11-20 10:00 | 46510 | 15.1 | 243 | 136.0415 | 7.3 | 54 | 32.4 | 340.5038
2031-11-20 11:00 | 60920 | 15.1 | 242 | 135.0413 | 7.3 | 54 | 32.4 | 339.001
2031-11-20 12:00 | 78380 | 15.1 | 242 | 134.0413 | 7.3 | 54 | 32.4 | 337.4971
2031-11-20 13:00 | 93400 | 15.1 | 241 | 134.0411 | 7.3 | 53 | 31.8 | 335.9973
2031-11-20 14:00 | 102380 | 15.1 | 242 | 134.0413 | 7.3 | 53 | 31.8 | 336.0038
2031-11-20 15:00 | 104230 | 15.1 | 242 | 135.0413 | 7.3 | 53 | 31.8 | 336.0038
2031-11-20 16:00 | 101840 | 15.1 | 243 | 136.0414 | 7.4 | 53 | 31.8 | 335.9957
2031-11-20 17:00 | 97730 | 15.1 | 243 | 136.0414 | 7.4 | 53 | 31.8 | 336.0032
2031-11-20 18:00 | 93730 | 15.1 | 244 | 137.0416 | 7.4 | 53 | 31.8 | 335.9997
2031-11-20 19:00 | 92020 | 15.1 | 244 | 138.0416 | 7.4 | 53 | 31.8 | 335.9997
2031-11-20 20:00 | 90380 | 15.1 | 245 | 138.0417 | 7.4 | 53 | 31.8 | 335.9999
2031-11-20 21:00 | 88820 | 15.1 | 245 | 139.0417 | 7.4 | 53 | 31.8 | 335.9993
2031-11-20 22:00 | 86020 | 15.1 | 246 | 139.0418 | 7.5 | 53 | 31.8 | 336.0009
2031-11-20 23:00 | 82720 | 15.1 | 246 | 140.0418 | 7.5 | 53 | 31.8 | 336.005
2031-11-21 | 78030 | 15.1 | 246 | 141.0418 | 7.5 | 53 | 31.8 | 336.005
2031-11-21 01:00 | 73310 | 15.1 | 247 | 141.042 | 7.5 | 53 | 31.8 | 336.0022
2031-11-21 02:00 | 68120 | 15.1 | 247 | 142.042 | 7.5 | 53 | 31.8 | 336.4987
2031-11-21 03:00 | 62200 | 15.1 | 248 | 143.0421 | 7.5 | 53 | 31.8 | 336.4962
2031-11-21 04:00 | 55970 | 15.1 | 248 | 143.0421 | 7.6 | 53 | 31.8 | 336.5017
2031-11-21 05:00 | 49460 | 15.1 | 249 | 144.0423 | 7.6 | 53 | 31.8 | 336.498
2031-11-21 06:00 | 43480 | 15.1 | 249 | 144.0423 | 7.6 | 53 | 31.8 | 336.498
2031-11-21 07:00 | 39050 | 15.1 | 250 | 145.0424 | 7.6 | 53 | 31.8 | 336.4983
2031-11-21 08:00 | 37090 | 15.1 | 250 | 146.0424 | 7.6 | 53 | 31.8 | 336.4983
2031-11-21 09:00 | 38330 | 15.1 | 251 | 146.0425 | 7.6 | 53 | 31.8 | 336.5004
2031-11-21 10:00 | 43460 | 15.1 | 251 | 147.0425 | 7.6 | 53 | 31.8 | 336.5004
2031-11-21 11:00 | 56020 | 15.1 | 251 | 148.0425 | 7.7 | 53 | 31.8 | 336.5046
2031-11-21 12:00 | 73860 | 15.1 | 252 | 148.0427 | 7.7 | 53 | 31.8 | 336.5
2031-11-21 13:00 | 91600 | 15.1 | 252 | 149.0427 | 7.7 | 53 | 31.8 | 336.5
2031-11-21 14:00 | 104550 | 15.1 | 252 | 149.0427 | 7.7 | 53 | 31.8 | 336.4975
2031-11-21 15:00 | 105040 | 15.1 | 252 | 150.0428 | 7.7 | 53 | 31.8 | 335.9951
2031-11-21 16:00 | 104600 | 15.1 | 252 | 150.0429 | 7.7 | 53 | 31.8 | 336.0018
2031-11-21 17:00 | 99850 | 15.1 | 252 | 151.0429 | 7.7 | 53 | 31.8 | 335.5029
2031-11-21 18:00 | 95660 | 15.1 | 252 | 151.043 | 7.8 | 53 | 31.8 | 335.5002
2031-11-21 19:00 | 93880 | 15.1 | 251 | 151.0429 | 7.8 | 53 | 31.8 | 335.4991
2031-11-21 20:00 | 92800 | 15.1 | 251 | 152.0429 | 7.8 | 53 | 31.8 | 334.9985
2031-11-21 21:00 | 93420 | 15.1 | 251 | 152.043 | 7.8 | 53 | 31.8 | 335.0032
2031-11-21 22:00 | 93680 | 15.1 | 251 | 152.0431 | 7.8 | 53 | 31.8 | 334.498
2031-11-21 23:00 | 92560 | 15.1 | 251 | 153.0431 | 7.8 | 53 | 31.8 | 334.4967
2031-11-22 | 89550 | 15.1 | 251 | 153.0432 | 7.8 | 53 | 31.8 | 333.9955
2031-11-22 01:00 | 82670 | 15.1 | 250 | 154.0431 | 7.8 | 53 | 31.8 | 334.0007
2031-11-22 02:00 | 73230 | 15.1 | 250 | 154.0432 | 7.9 | 53 | 31.8 | 333.9964
2031-11-22 03:00 | 62760 | 15.1 | 250 | 154.0433 | 7.9 | 53 | 31.8 | 333.5009
2031-11-22 04:00 | 52610 | 15.1 | 250 | 155.0433 | 7.9 | 53 | 31.8 | 333.4954
2031-11-22 05:00 | 43900 | 15.1 | 250 | 155.0434 | 7.9 | 53 | 31.8 | 332.9969
2031-11-22 06:00 | 38380 | 15.1 | 250 | 156.0434 | 7.9 | 53 | 31.8 | 332.9955
2031-11-22 07:00 | 35870 | 15.1 | 249 | 156.0434 | 7.9 | 53 | 31.8 | 333.0017
2031-11-22 08:00 | 41210 | 15.1 | 249 | 156.0434 | 7.9 | 53 | 31.8 | 332.5023
2031-11-22 09:00 | 52740 | 15.1 | 249 | 157.0435 | 7.9 | 53 | 31.8 | 332.5006
2031-11-22 10:00 | 69840 | 15.1 | 249 | 157.0436 | 8 | 53 | 31.8 | 331.9991
2031-11-22 11:00 | 85710 | 15.1 | 249 | 158.0436 | 8 | 53 | 31.8 | 331.999
2031-11-22 12:00 | 92190 | 15.1 | 249 | 158.0437 | 8 | 53 | 31.8 | 331.4973
2031-11-22 13:00 | 89960 | 15.1 | 248 | 158.0436 | 8 | 53 | 31.8 | 331.4966
2031-11-22 14:00 | 86250 | 15.1 | 249 | 158.0437 | 8 | 53 | 31.8 | 332.9969
2031-11-22 15:00 | 82150 | 15.1 | 249 | 158.0437 | 8 | 53 | 31.8 | 333.9966
2031-11-22 16:00 | 80050 | 15.1 | 249 | 158.0437 | 8 | 53 | 31.8 | 335.4996
2031-11-22 17:00 | 78340 | 15.1 | 249 | 158.0436 | 8 | 53 | 31.8 | 336.4968
2031-11-22 18:00 | 75860 | 15.1 | 249 | 158.0436 | 8 | 54 | 32.4 | 337.9966
2031-11-22 19:00 | 76490 | 15.1 | 249 | 158.0436 | 8 | 54 | 32.4 | 338.9953
2031-11-22 20:00 | 79060 | 15.1 | 249 | 158.0436 | 8.1 | 54 | 32.4 | 340.501
2031-11-22 21:00 | 82680 | 15.1 | 250 | 157.0437 | 8.1 | 54 | 32.4 | 341.4955
2031-11-22 22:00 | 84900 | 15.1 | 250 | 157.0437 | 8.1 | 54 | 32.4 | 342.9963
2031-11-22 23:00 | 87070 | 15.1 | 250 | 157.0436 | 8.1 | 55 | 33 | 344.0017
2031-11-23 | 84820 | 15.1 | 250 | 157.0436 | 8.1 | 55 | 33 | 345.4992
2031-11-23 01:00 | 79880 | 15.1 | 250 | 157.0436 | 8.1 | 55 | 33 | 346.4982
2031-11-23 02:00 | 73540 | 15.1 | 250 | 157.0435 | 8.1 | 55 | 33 | 348.0005
2031-11-23 03:00 | 63470 | 15.1 | 250 | 157.0435 | 8.1 | 55 | 33 | 349.0011
2031-11-23 04:00 | 52990 | 15.1 | 251 | 157.0436 | 8.1 | 56 | 33.6 | 350.4957
2031-11-23 05:00 | 43550 | 15.1 | 251 | 156.0436 | 8.1 | 56 | 33.6 | 352.0019
2031-11-23 06:00 | 37710 | 15.1 | 251 | 156.0436 | 8.1 | 56 | 33.6 | 353.003
2031-11-23 07:00 | 35660 | 15.1 | 251 | 156.0435 | 8.1 | 56 | 33.6 | 354.5029
2031-11-23 08:00 | 40540 | 15.1 | 251 | 156.0435 | 8.2 | 56 | 33.6 | 355.5043
2031-11-23 09:00 | 51340 | 15.1 | 251 | 156.0435 | 8.2 | 57 | 34.2 | 356.9981
2031-11-23 10:00 | 66930 | 15.1 | 251 | 156.0434 | 8.2 | 57 | 34.2 | 358.0012
2031-11-23 11:00 | 84090 | 15.1 | 252 | 156.0436 | 8.2 | 57 | 34.2 | 359.4952
2031-11-23 12:00 | 88810 | 15.1 | 252 | 156.0436 | 8.2 | 57 | 34.2 | 360.4956
2031-11-23 13:00 | 79310 | 15.1 | 252 | 156.0435 | 8.2 | 57 | 34.2 | 362.0026
2031-11-23 14:00 | 74950 | 15.1 | 252 | 154.0435 | 8.2 | 58 | 34.8 | 362.5033
2031-11-23 15:00 | 87850 | 15.1 | 251 | 153.0433 | 8.2 | 58 | 34.8 | 362.9966
2031-11-23 16:00 | 82530 | 15.1 | 251 | 152.0432 | 8.2 | 58 | 34.8 | 363.4971
2031-11-23 17:00 | 68890 | 15.1 | 251 | 151.0431 | 8.1 | 58 | 34.8 | 363.9954
2031-11-23 18:00 | 61080 | 15.1 | 250 | 150.0429 | 8.1 | 58 | 34.8 | 365.0011
2031-11-23 19:00 | 90660 | 15.1 | 250 | 149.0428 | 8.1 | 58 | 34.8 | 365.505
2031-11-23 20:00 | 73850 | 15.1 | 250 | 148.0428 | 8.1 | 58 | 34.8 | 365.9953
2031-11-23 21:00 | 81080 | 15.1 | 250 | 147.0428 | 8.1 | 58 | 34.8 | 366.4972
2031-11-23 22:00 | 87610 | 15.1 | 249 | 146.0426 | 8.1 | 58 | 34.8 | 366.995
2031-11-23 23:00 | 86540 | 15.1 | 249 | 145.0425 | 8.1 | 58 | 34.8 | 367.9957
2031-11-24 | 83980 | 15.1 | 249 | 144.0424 | 8 | 58 | 34.8 | 368.5034
2031-11-24 01:00 | 78970 | 14.9 | 249 | 143.0424 | 8 | 59 | 35.4 | 368.9947
2031-11-24 02:00 | 72180 | 14.9 | 248 | 141.0421 | 8 | 59 | 35.4 | 369.5007
2031-11-24 03:00 | 57090 | 14.9 | 248 | 140.0421 | 8 | 59 | 35.4 | 370.0048
2031-11-24 04:00 | 52090 | 14.9 | 248 | 139.042 | 8 | 59 | 35.4 | 370.4989
2031-11-24 05:00 | 45090 | 14.9 | 248 | 138.042 | 8 | 59 | 35.4 | 371.4987
2031-11-24 06:00 | 38480 | 14.9 | 247 | 137.0418 | 8 | 59 | 35.4 | 371.9984
2031-11-24 07:00 | 35590 | 14.9 | 247 | 136.0417 | 8 | 59 | 35.4 | 372.4968
2031-11-24 08:00 | 39870 | 14.9 | 247 | 135.0417 | 7.9 | 59 | 35.4 | 373.0017
2031-11-24 09:00 | 54640 | 14.9 | 246 | 134.0415 | 7.9 | 59 | 35.4 | 373.4954
2031-11-24 10:00 | 69600 | 14.9 | 246 | 133.0414 | 7.9 | 59 | 35.4 | 374.0014
2031-11-24 11:00 | 77640 | 14.9 | 246 | 132.0413 | 7.9 | 59 | 35.4 | 375.0022
2031-11-24 12:00 | 100660 | 14.9 | 246 | 131.0413 | 7.9 | 60 | 36 | 375.5042
2031-11-24 13:00 | 95240 | 14.9 | 245 | 129.0411 | 7.9 | 60 | 36 | 376.0048
2031-11-24 14:00 | 86610 | 14.9 | 246 | 129.0412 | 7.8 | 60 | 36 | 376.504
2031-11-24 15:00 | 79400 | 14.9 | 246 | 129.0412 | 7.8 | 60 | 36 | 376.9955
2031-11-24 16:00 | 74470 | 14.9 | 247 | 128.0414 | 7.8 | 60 | 36 | 378.0016
2031-11-24 17:00 | 73850 | 14.9 | 248 | 128.0416 | 7.8 | 60 | 36 | 378.4957
2031-11-24 18:00 | 71250 | 14.9 | 248 | 127.0416 | 7.7 | 60 | 36 | 379.0033
2031-11-24 19:00 | 71870 | 14.9 | 249 | 127.0418 | 7.7 | 60 | 36 | 379.5013
2031-11-24 20:00 | 73490 | 14.9 | 249 | 126.0418 | 7.7 | 60 | 36 | 380.5043
2031-11-24 21:00 | 77910 | 14.9 | 250 | 126.0419 | 7.6 | 60 | 36 | 380.9982
2031-11-24 22:00 | 82420 | 14.9 | 250 | 126.042 | 7.6 | 61 | 36.6 | 381.5011
2031-11-24 23:00 | 85290 | 14.9 | 251 | 125.0421 | 7.6 | 61 | 36.6 | 381.9995
2031-11-25 | 84360 | 14.9 | 252 | 125.0423 | 7.6 | 61 | 36.6 | 382.5022
2031-11-25 01:00 | 78830 | 14.9 | 252 | 124.0423 | 7.5 | 61 | 36.6 | 383.5045
2031-11-25 02:00 | 71230 | 14.9 | 253 | 124.0425 | 7.5 | 61 | 36.6 | 383.9969
2031-11-25 03:00 | 59170 | 14.9 | 253 | 123.0425 | 7.5 | 61 | 36.6 | 384.5031
2031-11-25 04:00 | 51880 | 14.9 | 254 | 123.0426 | 7.5 | 61 | 36.6 | 384.9976
2031-11-25 05:00 | 44120 | 14.9 | 254 | 122.0427 | 7.4 | 61 | 36.6 | 385.997
2031-11-25 06:00 | 38470 | 14.9 | 255 | 122.0428 | 7.4 | 61 | 36.6 | 386.5029
2031-11-25 07:00 | 36810 | 14.9 | 256 | 122.043 | 7.4 | 61 | 36.6 | 387.003
2031-11-25 08:00 | 41480 | 14.9 | 256 | 121.043 | 7.3 | 62 | 37.2 | 387.5045
2031-11-25 09:00 | 36490 | 14.9 | 257 | 121.0432 | 7.3 | 62 | 37.2 | 387.9975
2031-11-25 10:00 | 37820 | 14.9 | 257 | 120.0432 | 7.3 | 62 | 37.2 | 389.0046
2031-11-25 11:00 | 37700 | 14.9 | 258 | 120.0433 | 7.3 | 62 | 37.2 | 389.4959
2031-11-25 12:00 | 59230 | 14.9 | 258 | 119.0433 | 7.2 | 62 | 37.2 | 389.9966
2031-11-25 13:00 | 82670 | 14.9 | 259 | 119.0435 | 7.2 | 62 | 37.2 | 390.4959
2031-11-25 14:00 | 132900 | 14.9 | 259 | 119.0435 | 7.2 | 62 | 37.2 | 390.4959
2031-11-25 15:00 | 120730 | 14.9 | 259 | 118.0435 | 7.2 | 62 | 37.2 | 389.9977
2031-11-25 16:00 | 116350 | 14.9 | 259 | 118.0435 | 7.2 | 62 | 37.2 | 389.4968
2031-11-25 17:00 | 75100 | 14.9 | 259 | 118.0434 | 7.1 | 62 | 37.2 | 389.5002
2031-11-25 18:00 | 74100 | 14.9 | 259 | 117.0434 | 7.1 | 62 | 37.2 | 389.0026
2031-11-25 19:00 | 73590 | 14.9 | 259 | 117.0434 | 7.1 | 62 | 37.2 | 388.4972
2031-11-25 20:00 | 75480 | 14.9 | 258 | 116.0433 | 7.1 | 62 | 37.2 | 388.5027
2031-11-25 21:00 | 78780 | 14.9 | 258 | 116.0432 | 7.1 | 62 | 37.2 | 387.9999
2031-11-25 22:00 | 80900 | 14.9 | 258 | 116.0432 | 7.1 | 62 | 37.2 | 387.4976
2031-11-25 23:00 | 83150 | 14.9 | 258 | 115.0432 | 7.1 | 61 | 36.6 | 386.9956
2031-11-26 | 81220 | 14.9 | 258 | 115.0432 | 7 | 61 | 36.6 | 387.0033
2031-11-26 01:00 | 77530 | 14.9 | 258 | 115.0432 | 7 | 61 | 36.6 | 386.4984
2031-11-26 02:00 | 71010 | 14.9 | 258 | 114.0432 | 7 | 61 | 36.6 | 386.0038
2031-11-26 03:00 | 61800 | 14.9 | 258 | 114.0432 | 7 | 61 | 36.6 | 386.0038
2031-11-26 04:00 | 51570 | 14.9 | 258 | 114.0431 | 7 | 61 | 36.6 | 385.5029
2031-11-26 05:00 | 43500 | 14.9 | 258 | 113.0431 | 7 | 61 | 36.6 | 385.0026
2031-11-26 06:00 | 38720 | 14.9 | 258 | 113.0431 | 6.9 | 61 | 36.6 | 384.9989
2031-11-26 07:00 | 36010 | 14.9 | 258 | 113.0431 | 6.9 | 61 | 36.6 | 384.5017
2031-11-26 08:00 | 40160 | 14.9 | 258 | 112.0431 | 6.9 | 61 | 36.6 | 384.0023
2031-11-26 09:00 | 49210 | 14.9 | 258 | 112.0431 | 6.9 | 61 | 36.6 | 384.0023
2031-11-26 10:00 | 63940 | 14.9 | 258 | 112.0431 | 6.9 | 61 | 36.6 | 383.4975
2031-11-26 11:00 | 80350 | 14.9 | 258 | 111.0431 | 6.9 | 61 | 36.6 | 383.0043
2031-11-26 12:00 | 90010 | 14.9 | 258 | 111.0431 | 6.9 | 61 | 36.6 | 382.5038
2031-11-26 13:00 | 89310 | 14.9 | 257 | 110.0429 | 6.8 | 61 | 36.6 | 382.5015
2031-11-26 14:00 | 85360 | 14.9 | 257 | 111.043 | 6.8 | 61 | 36.6 | 381.5003
2031-11-26 15:00 | 82710 | 14.9 | 257 | 112.043 | 6.8 | 60 | 36 | 380.996
2031-11-26 16:00 | 78910 | 14.9 | 257 | 113.043 | 6.8 | 60 | 36 | 379.9975
2031-11-26 17:00 | 76750 | 14.9 | 256 | 114.0429 | 6.8 | 60 | 36 | 379.4966
2031-11-26 18:00 | 74270 | 14.9 | 256 | 115.043 | 6.7 | 60 | 36 | 378.4995
2031-11-26 19:00 | 75120 | 14.9 | 256 | 116.0431 | 6.7 | 60 | 36 | 377.9975
2031-11-26 20:00 | 76900 | 14.9 | 256 | 117.0431 | 6.7 | 60 | 36 | 376.9982
2031-11-26 21:00 | 79280 | 14.9 | 255 | 118.043 | 6.7 | 60 | 36 | 376.4998
2031-11-26 22:00 | 78780 | 14.9 | 255 | 119.0431 | 6.7 | 60 | 36 | 375.4978
2031-11-26 23:00 | 77780 | 14.9 | 255 | 120.0431 | 6.6 | 59 | 35.4 | 374.9989
2031-11-27 | 74650 | 14.9 | 254 | 121.043 | 6.6 | 59 | 35.4 | 374.004
2031-11-27 01:00 | 71280 | 14.9 | 254 | 122.043 | 6.6 | 59 | 35.4 | 373.5002
2031-11-27 02:00 | 65310 | 14.9 | 254 | 123.0431 | 6.6 | 59 | 35.4 | 372.5014
2031-11-27 03:00 | 58880 | 14.9 | 254 | 124.0432 | 6.6 | 59 | 35.4 | 371.9989
2031-11-27 04:00 | 52050 | 14.9 | 253 | 125.0431 | 6.5 | 59 | 35.4 | 371.0027
2031-11-27 05:00 | 43700 | 14.9 | 253 | 126.0431 | 6.5 | 59 | 35.4 | 370.5043
2031-11-27 06:00 | 39120 | 14.9 | 253 | 127.0432 | 6.5 | 59 | 35.4 | 369.4989
2031-11-27 07:00 | 34980 | 14.9 | 252 | 128.0431 | 6.5 | 59 | 35.4 | 369.0037
2031-11-27 08:00 | 33700 | 14.9 | 252 | 129.0431 | 6.5 | 58 | 34.8 | 368.004
2031-11-27 09:00 | 35690 | 14.9 | 252 | 130.0432 | 6.4 | 58 | 34.8 | 366.9963
2031-11-27 10:00 | 42350 | 14.9 | 252 | 131.0432 | 6.4 | 58 | 34.8 | 366.4964
2031-11-27 11:00 | 57160 | 14.9 | 251 | 132.0431 | 6.4 | 58 | 34.8 | 365.4989
2031-11-27 12:00 | 73910 | 14.9 | 251 | 133.0432 | 6.4 | 58 | 34.8 | 365.0002
2031-11-27 13:00 | 89580 | 14.9 | 251 | 133.0433 | 6.3 | 58 | 34.8 | 364.0049
2031-11-27 14:00 | 97220 | 14.9 | 250 | 134.0431 | 6.5 | 58 | 34.8 | 363.4965
2031-11-27 15:00 | 99280 | 14.9 | 250 | 135.0432 | 6.6 | 58 | 34.8 | 363.004
2031-11-27 16:00 | 97180 | 14.9 | 250 | 136.0432 | 6.7 | 58 | 34.8 | 362.5047
2031-11-27 17:00 | 92240 | 14.9 | 249 | 137.043 | 6.8 | 57 | 34.2 | 361.9977
2031-11-27 18:00 | 89300 | 14.9 | 249 | 138.043 | 6.9 | 57 | 34.2 | 361.5006
2031-11-27 19:00 | 86790 | 14.9 | 248 | 139.0429 | 7 | 57 | 34.2 | 360.5008
2031-11-27 20:00 | 85320 | 14.9 | 248 | 140.0429 | 7.2 | 57 | 34.2 | 359.9968
2031-11-27 21:00 | 83920 | 14.9 | 248 | 141.0429 | 7.3 | 57 | 34.2 | 359.4957
2031-11-27 22:00 | 81180 | 14.9 | 247 | 142.0428 | 7.4 | 57 | 34.2 | 358.9959
2031-11-27 23:00 | 78750 | 14.9 | 247 | 143.0428 | 7.5 | 57 | 34.2 | 358.5018
2031-11-28 | 73960 | 14.9 | 247 | 144.0429 | 7.6 | 57 | 34.2 | 357.4957
2031-11-28 01:00 | 69310 | 14.9 | 246 | 145.0427 | 7.7 | 57 | 34.2 | 356.9952
2031-11-28 02:00 | 64420 | 14.9 | 246 | 146.0428 | 7.8 | 57 | 34.2 | 356.4975
2031-11-28 03:00 | 58510 | 14.9 | 245 | 147.0426 | 8 | 57 | 34.2 | 356.001
2031-11-28 04:00 | 52230 | 14.9 | 245 | 148.0427 | 8.1 | 56 | 33.6 | 355.4972
2031-11-28 05:00 | 44820 | 14.9 | 245 | 149.0427 | 8.2 | 56 | 33.6 | 354.9994
2031-11-28 06:00 | 39700 | 14.9 | 244 | 150.0425 | 8.3 | 56 | 33.6 | 353.9988
2031-11-28 07:00 | 35390 | 14.9 | 244 | 151.0426 | 8.4 | 56 | 33.6 | 353.5022
2031-11-28 08:00 | 32500 | 14.9 | 244 | 152.0426 | 8.5 | 56 | 33.6 | 352.9968
2031-11-28 09:00 | 34310 | 14.9 | 243 | 153.0425 | 8.7 | 56 | 33.6 | 352.504
2031-11-28 10:00 | 39350 | 14.9 | 243 | 153.0425 | 8.8 | 56 | 33.6 | 352.0008
2031-11-28 11:00 | 53110 | 14.9 | 242 | 154.0423 | 8.9 | 56 | 33.6 | 350.9973
2031-11-28 12:00 | 69970 | 14.9 | 242 | 155.0424 | 9 | 56 | 33.6 | 350.4959
2031-11-28 13:00 | 89370 | 14.9 | 242 | 156.0424 | 9.1 | 56 | 33.6 | 349.9995
2031-11-28 14:00 | 97890 | 14.9 | 241 | 156.0422 | 9.1 | 56 | 33.6 | 349.5041
2031-11-28 15:00 | 96890 | 14.9 | 240 | 156.0421 | 9.2 | 55 | 33 | 349.5014
2031-11-28 16:00 | 96320 | 14.9 | 240 | 156.0421 | 9.2 | 55 | 33 | 348.9965
2031-11-28 17:00 | 96420 | 14.9 | 239 | 156.0419 | 9.2 | 55 | 33 | 348.5034
2031-11-28 18:00 | 95840 | 14.9 | 239 | 156.0419 | 9.2 | 55 | 33 | 348.4965
2031-11-28 19:00 | 96610 | 14.9 | 238 | 156.0418 | 9.2 | 55 | 33 | 348.0032
2031-11-28 20:00 | 97500 | 14.9 | 237 | 156.0416 | 9.3 | 55 | 33 | 347.4953
2031-11-28 21:00 | 92320 | 14.9 | 237 | 156.0416 | 9.3 | 55 | 33 | 346.9975
2031-11-28 22:00 | 85670 | 14.9 | 236 | 156.0414 | 9.3 | 55 | 33 | 347.0025
2031-11-28 23:00 | 84920 | 14.9 | 235 | 155.0413 | 9.3 | 55 | 33 | 346.4988
2031-11-29 | 82140 | 14.9 | 235 | 155.0413 | 9.3 | 55 | 33 | 345.9962
2031-11-29 01:00 | 77670 | 14.7 | 234 | 155.0411 | 9.4 | 55 | 33 | 345.9942
2031-11-29 02:00 | 70320 | 14.7 | 234 | 155.0411 | 9.4 | 55 | 33 | 345.5042
2031-11-29 03:00 | 60260 | 14.7 | 233 | 155.041 | 9.4 | 55 | 33 | 344.9957
2031-11-29 04:00 | 50870 | 14.7 | 232 | 155.0409 | 9.4 | 55 | 33 | 344.5019
2031-11-29 05:00 | 41420 | 14.7 | 232 | 155.0409 | 9.4 | 55 | 33 | 344.5019
2031-11-29 06:00 | 36470 | 14.7 | 231 | 155.0407 | 9.5 | 55 | 33 | 344.0029
2031-11-29 07:00 | 34340 | 14.7 | 230 | 155.0405 | 9.5 | 55 | 33 | 343.499
2031-11-29 08:00 | 38790 | 14.7 | 230 | 155.0405 | 9.5 | 54 | 32.4 | 343.5017
2031-11-29 09:00 | 50400 | 14.7 | 229 | 154.0404 | 9.5 | 54 | 32.4 | 343.0034
2031-11-29 10:00 | 64130 | 14.7 | 229 | 154.0404 | 9.5 | 54 | 32.4 | 342.4952
2031-11-29 11:00 | 80380 | 14.7 | 228 | 154.0402 | 9.6 | 54 | 32.4 | 342.4995
2031-11-29 12:00 | 88930 | 14.7 | 227 | 154.0401 | 9.6 | 54 | 32.4 | 342.0032
2031-11-29 13:00 | 87380 | 14.7 | 227 | 154.0401 | 9.6 | 54 | 32.4 | 341.4968
2031-11-29 14:00 | 83890 | 14.7 | 227 | 155.0401 | 9.6 | 54 | 32.4 | 341.4968
2031-11-29 15:00 | 81360 | 14.7 | 227 | 155.0401 | 9.6 | 54 | 32.4 | 340.9956
2031-11-29 16:00 | 81330 | 14.7 | 227 | 156.0401 | 9.6 | 54 | 32.4 | 341.0038
2031-11-29 17:00 | 76210 | 14.7 | 226 | 156.04 | 9.7 | 54 | 32.4 | 340.9978
2031-11-29 18:00 | 73830 | 14.7 | 226 | 157.04 | 9.7 | 54 | 32.4 | 340.4955
2031-11-29 19:00 | 73240 | 14.7 | 226 | 157.04 | 9.7 | 54 | 32.4 | 340.4984
2031-11-29 20:00 | 75690 | 14.7 | 226 | 158.04 | 9.7 | 54 | 32.4 | 340.5016
2031-11-29 21:00 | 80190 | 14.7 | 226 | 158.04 | 9.7 | 54 | 32.4 | 340.0023
2031-11-29 22:00 | 82750 | 14.7 | 226 | 159.0401 | 9.8 | 54 | 32.4 | 339.9986
2031-11-29 23:00 | 83910 | 14.7 | 226 | 159.0401 | 9.8 | 54 | 32.4 | 339.9986
2031-11-30 | 82410 | 14.7 | 226 | 160.0401 | 9.8 | 54 | 32.4 | 339.4984
2031-11-30 01:00 | 77800 | 14.7 | 226 | 160.0401 | 9.8 | 54 | 32.4 | 339.496
2031-11-30 02:00 | 70200 | 14.7 | 226 | 161.0401 | 9.8 | 54 | 32.4 | 339.496
2031-11-30 03:00 | 60600 | 14.7 | 226 | 161.0401 | 9.8 | 54 | 32.4 | 338.9978
2031-11-30 04:00 | 50970 | 14.7 | 226 | 162.0402 | 9.9 | 54 | 32.4 | 339.005
2031-11-30 05:00 | 42030 | 14.7 | 226 | 163.0402 | 9.9 | 54 | 32.4 | 339.005
2031-11-30 06:00 | 35440 | 14.7 | 225 | 163.04 | 9.9 | 54 | 32.4 | 338.501
2031-11-30 07:00 | 33690 | 14.7 | 225 | 164.0401 | 9.9 | 54 | 32.4 | 338.4973
2031-11-30 08:00 | 37830 | 14.7 | 225 | 164.0401 | 9.9 | 54 | 32.4 | 338.5034
2031-11-30 09:00 | 49190 | 14.7 | 225 | 165.0401 | 10 | 54 | 32.4 | 338.0047
2031-11-30 10:00 | 63640 | 14.7 | 225 | 165.0401 | 10 | 54 | 32.4 | 338.0011
2031-11-30 11:00 | 73520 | 14.7 | 225 | 166.0401 | 10 | 54 | 32.4 | 338.0011
2031-11-30 12:00 | 78400 | 14.7 | 225 | 166.0401 | 10 | 54 | 32.4 | 337.4991
2031-11-30 13:00 | 83900 | 14.7 | 225 | 167.0402 | 10 | 54 | 32.4 | 337.5024
2031-11-30 14:00 | 79680 | 14.7 | 225 | 166.0402 | 9.9 | 54 | 32.4 | 337.9966
2031-11-30 15:00 | 77140 | 14.7 | 225 | 166.0402 | 9.9 | 54 | 32.4 | 338.5038
2031-11-30 16:00 | 74230 | 14.7 | 225 | 166.0402 | 9.8 | 54 | 32.4 | 338.9964
2031-11-30 17:00 | 71530 | 14.7 | 225 | 166.0402 | 9.7 | 54 | 32.4 | 339.4963
2031-11-30 18:00 | 71000 | 14.7 | 225 | 165.0402 | 9.6 | 54 | 32.4 | 339.9986
2031-11-30 19:00 | 71570 | 14.7 | 225 | 165.0402 | 9.5 | 54 | 32.4 | 341.0038
2031-11-30 20:00 | 74060 | 14.7 | 225 | 165.0402 | 9.5 | 54 | 32.4 | 341.4952
2031-11-30 21:00 | 78750 | 14.7 | 225 | 164.0402 | 9.4 | 54 | 32.4 | 341.9969
2031-11-30 22:00 | 82190 | 14.7 | 225 | 164.0402 | 9.3 | 54 | 32.4 | 342.5043
2031-11-30 23:00 | 83670 | 14.7 | 225 | 164.0402 | 9.2 | 54 | 32.4 | 342.9981
2031-12-01 | 82670 | 14.7 | 225 | 164.0402 | 9.1 | 55 | 33 | 343.5025
2031-12-01 01:00 | 79670 | 14.7 | 224 | 163.04 | 9.1 | 55 | 33 | 344.002
2031-12-01 02:00 | 72040 | 14.7 | 224 | 163.04 | 9 | 55 | 33 | 344.5002
2031-12-01 03:00 | 60940 | 14.7 | 224 | 163.04 | 8.9 | 55 | 33 | 344.9952
2031-12-01 04:00 | 50610 | 14.7 | 224 | 162.04 | 8.8 | 55 | 33 | 345.497
2031-12-01 05:00 | 42590 | 14.7 | 224 | 162.04 | 8.7 | 55 | 33 | 346.4992
2031-12-01 06:00 | 36620 | 14.7 | 224 | 162.04 | 8.6 | 55 | 33 | 347.0005
2031-12-01 07:00 | 34370 | 14.7 | 224 | 162.04 | 8.6 | 55 | 33 | 347.5007
2031-12-01 08:00 | 39050 | 14.7 | 224 | 161.04 | 8.5 | 55 | 33 | 348.0021
2031-12-01 09:00 | 49440 | 14.7 | 224 | 161.04 | 8.4 | 55 | 33 | 348.4963
2031-12-01 10:00 | 64770 | 14.7 | 224 | 161.04 | 8.3 | 55 | 33 | 349.0029
2031-12-01 11:00 | 80530 | 14.7 | 224 | 160.04 | 8.2 | 55 | 33 | 349.4979
2031-12-01 12:00 | 87660 | 14.7 | 224 | 160.04 | 8.2 | 56 | 33.6 | 350.0029
2031-12-01 13:00 | 84850 | 14.7 | 224 | 160.04 | 8.1 | 56 | 33.6 | 350.5027
2031-12-01 14:00 | 79980 | 14.7 | 224 | 162.0401 | 8.1 | 56 | 33.6 | 349.9979
2031-12-01 15:00 | 75700 | 14.7 | 224 | 164.0402 | 8 | 55 | 33 | 349.0034
2031-12-01 16:00 | 73090 | 14.7 | 224 | 166.0402 | 8 | 55 | 33 | 348.4993
2031-12-01 17:00 | 71140 | 14.7 | 224 | 167.0403 | 8 | 55 | 33 | 347.5048
2031-12-01 18:00 | 70600 | 14.7 | 224 | 169.0404 | 8 | 55 | 33 | 346.4995
2031-12-01 19:00 | 72520 | 14.7 | 224 | 171.0405 | 8 | 55 | 33 | 345.9983
2031-12-01 20:00 | 75630 | 14.7 | 224 | 173.0406 | 7.9 | 55 | 33 | 344.9962
2031-12-01 21:00 | 78750 | 14.7 | 224 | 175.0406 | 7.9 | 55 | 33 | 344.5
2031-12-01 22:00 | 82190 | 14.7 | 224 | 177.0407 | 7.9 | 55 | 33 | 343.5032
2031-12-01 23:00 | 83560 | 14.7 | 224 | 179.0408 | 7.9 | 54 | 32.4 | 342.4973
2031-12-02 | 82070 | 14.7 | 224 | 181.0409 | 7.8 | 54 | 32.4 | 341.998
2031-12-02 01:00 | 77570 | 14.7 | 224 | 182.041 | 7.8 | 54 | 32.4 | 341.0035
2031-12-02 02:00 | 70730 | 14.7 | 224 | 184.0411 | 7.8 | 54 | 32.4 | 340.4973
2031-12-02 03:00 | 61170 | 14.7 | 224 | 186.0411 | 7.8 | 54 | 32.4 | 339.4992
2031-12-02 04:00 | 50780 | 14.7 | 224 | 188.0412 | 7.8 | 54 | 32.4 | 339.0005
2031-12-02 05:00 | 42750 | 14.7 | 224 | 190.0413 | 7.7 | 54 | 32.4 | 337.9995
2031-12-02 06:00 | 24770 | 14.7 | 224 | 192.0414 | 7.7 | 54 | 32.4 | 336.9971
2031-12-02 07:00 | 24770 | 14.7 | 224 | 194.0415 | 7.7 | 53 | 31.8 | 336.5043
2031-12-02 08:00 | 24770 | 14.7 | 224 | 196.0416 | 7.7 | 53 | 31.8 | 335.5043
2031-12-02 09:00 | 24770 | 14.7 | 224 | 197.0416 | 7.7 | 53 | 31.8 | 334.9955
2031-12-02 10:00 | 39650 | 14.7 | 224 | 199.0417 | 7.6 | 53 | 31.8 | 333.9954
2031-12-02 11:00 | 135480 | 14.7 | 224 | 201.0418 | 7.6 | 53 | 31.8 | 333.4964
2031-12-02 12:00 | 135630 | 14.7 | 224 | 203.0419 | 7.6 | 53 | 31.8 | 332.5019
2031-12-02 13:00 | 128800 | 14.7 | 224 | 205.042 | 7.6 | 53 | 31.8 | 331.4978
2031-12-02 14:00 | 119850 | 14.7 | 225 | 208.0423 | 7.6 | 53 | 31.8 | 333.501
2031-12-02 15:00 | 76780 | 14.7 | 226 | 211.0425 | 7.7 | 53 | 31.8 | 335.5026
2031-12-02 16:00 | 72630 | 14.7 | 226 | 214.0427 | 7.7 | 54 | 32.4 | 337.5045
2031-12-02 17:00 | 70020 | 14.7 | 227 | 216.0429 | 7.7 | 54 | 32.4 | 338.9959
2031-12-02 18:00 | 68700 | 14.7 | 228 | 219.0432 | 7.8 | 54 | 32.4 | 341.0009
2031-12-02 19:00 | 70090 | 14.7 | 229 | 222.0435 | 7.8 | 54 | 32.4 | 343.005
2031-12-02 20:00 | 79550 | 14.7 | 229 | 225.0436 | 7.9 | 55 | 33 | 344.9997
2031-12-02 21:00 | 84350 | 14.7 | 230 | 228.0439 | 7.9 | 55 | 33 | 346.5003
2031-12-02 22:00 | 86710 | 14.7 | 231 | 231.0442 | 7.9 | 55 | 33 | 348.5018
2031-12-02 23:00 | 84310 | 14.7 | 232 | 234.0445 | 8 | 56 | 33.6 | 350.4959
2031-12-03 | 81700 | 14.7 | 233 | 236.0447 | 8 | 56 | 33.6 | 352.5041
2031-12-03 01:00 | 77330 | 14.7 | 233 | 239.0448 | 8.1 | 56 | 33.6 | 353.9978
2031-12-03 02:00 | 69930 | 14.7 | 234 | 242.0451 | 8.1 | 57 | 34.2 | 356.0018
2031-12-03 03:00 | 60260 | 14.7 | 235 | 245.0454 | 8.2 | 57 | 34.2 | 357.9978
2031-12-03 04:00 | 51100 | 14.7 | 236 | 248.0457 | 8.2 | 57 | 34.2 | 359.9976
2031-12-03 05:00 | 42290 | 14.7 | 236 | 251.0458 | 8.2 | 57 | 34.2 | 361.4984
2031-12-03 06:00 | 36680 | 14.7 | 237 | 254.046 | 8.3 | 58 | 34.8 | 363.5002
2031-12-03 07:00 | 34410 | 14.7 | 238 | 256.0461 | 8.3 | 58 | 34.8 | 365.4957
2031-12-03 08:00 | 38040 | 14.7 | 239 | 259.0463 | 8.4 | 58 | 34.8 | 367.5044
2031-12-03 09:00 | 48270 | 14.7 | 240 | 262.0465 | 8.4 | 59 | 35.4 | 369.0031
2031-12-03 10:00 | 63800 | 14.7 | 240 | 265.0466 | 8.5 | 59 | 35.4 | 370.9971
2031-12-03 11:00 | 79850 | 14.7 | 241 | 268.0467 | 8.5 | 59 | 35.4 | 372.9952
2031-12-03 12:00 | 88860 | 14.7 | 242 | 271.0469 | 8.5 | 59 | 35.4 | 374.9991
2031-12-03 13:00 | 85450 | 14.7 | 243 | 274.0471 | 8.6 | 60 | 36 | 376.5009
2031-12-03 14:00 | 85210 | 14.7 | 242 | 272.0469 | 8.5 | 59 | 35.4 | 374.5041
2031-12-03 15:00 | 78420 | 14.7 | 241 | 271.0467 | 8.5 | 59 | 35.4 | 372.0004
2031-12-03 16:00 | 75820 | 14.7 | 241 | 270.0467 | 8.4 | 59 | 35.4 | 369.4961
2031-12-03 17:00 | 73920 | 14.7 | 240 | 268.0466 | 8.4 | 58 | 34.8 | 366.9968
2031-12-03 18:00 | 73100 | 14.7 | 240 | 267.0465 | 8.3 | 58 | 34.8 | 365.0044
2031-12-03 19:00 | 73330 | 14.7 | 239 | 265.0464 | 8.3 | 58 | 34.8 | 362.4952
2031-12-03 20:00 | 74560 | 14.7 | 239 | 264.0463 | 8.2 | 57 | 34.2 | 360.0021
2031-12-03 21:00 | 76620 | 14.7 | 238 | 263.0462 | 8.2 | 57 | 34.2 | 357.5022
2031-12-03 22:00 | 77040 | 14.7 | 238 | 261.0461 | 8.1 | 56 | 33.6 | 355.5014
2031-12-03 23:00 | 75390 | 14.7 | 237 | 260.046 | 8.1 | 56 | 33.6 | 352.9962
2031-12-04 | 72290 | 14.7 | 236 | 258.0458 | 8 | 56 | 33.6 | 350.5042
2031-12-04 01:00 | 67620 | 14.5 | 236 | 257.0457 | 8 | 55 | 33 | 347.995
2031-12-04 02:00 | 63220 | 14.5 | 235 | 256.0456 | 7.9 | 55 | 33 | 345.9966
2031-12-04 03:00 | 57210 | 14.5 | 235 | 254.0455 | 7.9 | 55 | 33 | 343.5003
2031-12-04 04:00 | 50650 | 14.5 | 234 | 253.0453 | 7.8 | 54 | 32.4 | 341.0038
2031-12-04 05:00 | 43490 | 14.5 | 234 | 252.0452 | 7.8 | 54 | 32.4 | 338.502
2031-12-04 06:00 | 37550 | 14.5 | 233 | 250.045 | 7.7 | 53 | 31.8 | 336.4975
2031-12-04 07:00 | 33930 | 14.5 | 233 | 249.0449 | 7.7 | 53 | 31.8 | 333.9989
2031-12-04 08:00 | 31630 | 14.5 | 232 | 247.0447 | 7.6 | 53 | 31.8 | 331.5021
2031-12-04 09:00 | 33590 | 14.5 | 231 | 246.0444 | 7.6 | 52 | 31.2 | 328.998
2031-12-04 10:00 | 40770 | 14.5 | 231 | 245.0444 | 7.5 | 52 | 31.2 | 327.002
2031-12-04 11:00 | 53940 | 14.5 | 230 | 243.0442 | 7.5 | 52 | 31.2 | 324.5026
2031-12-04 12:00 | 71860 | 14.5 | 230 | 242.0441 | 7.4 | 51 | 30.6 | 322.0027
2031-12-04 13:00 | 87260 | 14.5 | 229 | 240.0438 | 7.3 | 51 | 30.6 | 320.0016
2031-12-04 14:00 | 93570 | 14.5 | 230 | 241.044 | 7.4 | 51 | 30.6 | 320.4968
2031-12-04 15:00 | 94340 | 14.5 | 230 | 241.044 | 7.4 | 51 | 30.6 | 321.4975
2031-12-04 16:00 | 96880 | 14.5 | 231 | 242.0442 | 7.4 | 51 | 30.6 | 322.0011
2031-12-04 17:00 | 96410 | 14.5 | 231 | 242.0442 | 7.4 | 51 | 30.6 | 323.0018
2031-12-04 18:00 | 92760 | 14.5 | 231 | 242.0442 | 7.5 | 51 | 30.6 | 323.5044
2031-12-04 19:00 | 87380 | 14.5 | 232 | 243.0443 | 7.5 | 51 | 30.6 | 324.5012
2031-12-04 20:00 | 85450 | 14.5 | 232 | 243.0444 | 7.5 | 52 | 31.2 | 325.0045
2031-12-04 21:00 | 83510 | 14.5 | 233 | 244.0445 | 7.5 | 52 | 31.2 | 325.9971
2031-12-04 22:00 | 80390 | 14.5 | 233 | 244.0445 | 7.5 | 52 | 31.2 | 326.5011
2031-12-04 23:00 | 77100 | 14.5 | 234 | 244.0447 | 7.6 | 52 | 31.2 | 327.5033
2031-12-05 | 71310 | 14.5 | 234 | 245.0447 | 7.6 | 52 | 31.2 | 328.4995
2031-12-05 01:00 | 66000 | 14.5 | 235 | 245.0449 | 7.6 | 52 | 31.2 | 328.9961
2031-12-05 02:00 | 61840 | 14.5 | 235 | 246.0449 | 7.6 | 52 | 31.2 | 329.9952
2031-12-05 03:00 | 57610 | 14.5 | 236 | 246.045 | 7.7 | 52 | 31.2 | 330.5032
2031-12-05 04:00 | 51090 | 14.5 | 236 | 246.045 | 7.7 | 53 | 31.8 | 331.5031
2031-12-05 05:00 | 44540 | 14.5 | 237 | 247.0452 | 7.7 | 53 | 31.8 | 331.999
2031-12-05 06:00 | 39040 | 14.5 | 237 | 247.0452 | 7.7 | 53 | 31.8 | 332.9978
2031-12-05 07:00 | 34460 | 14.5 | 237 | 248.0452 | 7.7 | 53 | 31.8 | 333.4959
2031-12-05 08:00 | 31910 | 14.5 | 238 | 248.0454 | 7.8 | 53 | 31.8 | 334.5045
2031-12-05 09:00 | 31820 | 14.5 | 238 | 248.0454 | 7.8 | 53 | 31.8 | 335.5002
2031-12-05 10:00 | 36560 | 14.5 | 239 | 249.0455 | 7.8 | 53 | 31.8 | 335.9961
2031-12-05 11:00 | 48520 | 14.5 | 239 | 249.0455 | 7.8 | 53 | 31.8 | 336.9964
2031-12-05 12:00 | 65410 | 14.5 | 240 | 249.0457 | 7.8 | 54 | 32.4 | 337.5
2031-12-05 13:00 | 85100 | 14.5 | 240 | 250.0457 | 7.9 | 54 | 32.4 | 338.4973
2031-12-05 14:00 | 94290 | 14.5 | 240 | 247.0456 | 7.9 | 54 | 32.4 | 337.4961
2031-12-05 15:00 | 93770 | 14.5 | 240 | 244.0455 | 7.8 | 53 | 31.8 | 336.4955
2031-12-05 16:00 | 86670 | 14.5 | 240 | 241.0454 | 7.8 | 53 | 31.8 | 335.5
2031-12-05 17:00 | 107370 | 14.5 | 240 | 238.0453 | 7.8 | 53 | 31.8 | 334.9968
2031-12-05 18:00 | 76080 | 14.5 | 240 | 235.0452 | 7.8 | 53 | 31.8 | 334
2031-12-05 19:00 | 108090 | 14.5 | 240 | 232.0451 | 7.8 | 53 | 31.8 | 333.0038
2031-12-05 20:00 | 75350 | 14.5 | 240 | 229.045 | 7.8 | 53 | 31.8 | 331.9974
2031-12-05 21:00 | 76430 | 14.5 | 240 | 227.0449 | 7.8 | 53 | 31.8 | 330.9978
2031-12-05 22:00 | 106020 | 14.5 | 240 | 224.0448 | 7.8 | 52 | 31.2 | 330.5012
2031-12-05 23:00 | 74580 | 14.5 | 240 | 221.0447 | 7.8 | 52 | 31.2 | 329.4961
2031-12-06 | 75890 | 14.5 | 240 | 218.0446 | 7.7 | 52 | 31.2 | 328.4968
2031-12-06 01:00 | 75620 | 14.5 | 240 | 215.0445 | 7.7 | 52 | 31.2 | 327.4991
2031-12-06 02:00 | 75050 | 14.5 | 240 | 212.0444 | 7.7 | 52 | 31.2 | 327.0022
2031-12-06 03:00 | 73320 | 14.5 | 240 | 209.0443 | 7.7 | 52 | 31.2 | 325.9984
2031-12-06 04:00 | 62080 | 14.5 | 240 | 206.0442 | 7.7 | 52 | 31.2 | 325.0014
2031-12-06 05:00 | 41080 | 14.5 | 239 | 203.044 | 7.7 | 51 | 30.6 | 324.001
2031-12-06 06:00 | 35630 | 14.5 | 239 | 200.0439 | 7.7 | 51 | 30.6 | 322.9962
2031-12-06 07:00 | 32340 | 14.5 | 239 | 197.0437 | 7.7 | 51 | 30.6 | 322.4973
2031-12-06 08:00 | 36770 | 14.5 | 239 | 194.0437 | 7.6 | 51 | 30.6 | 321.4973
2031-12-06 09:00 | 48080 | 14.5 | 239 | 192.0436 | 7.6 | 51 | 30.6 | 320.5034
2031-12-06 10:00 | 68360 | 14.5 | 239 | 189.0434 | 7.6 | 51 | 30.6 | 319.5045
2031-12-06 11:00 | 88970 | 14.5 | 239 | 186.0434 | 7.6 | 51 | 30.6 | 318.5029
2031-12-06 12:00 | 104930 | 14.5 | 239 | 183.0433 | 7.6 | 50 | 30 | 317.9957
2031-12-06 13:00 | 98820 | 14.5 | 239 | 180.0431 | 7.6 | 50 | 30 | 317.0008
2031-12-06 14:00 | 84420 | 14.5 | 239 | 183.0432 | 7.6 | 50 | 30 | 317.4995
2031-12-06 15:00 | 82730 | 14.5 | 240 | 185.0435 | 7.7 | 51 | 30.6 | 318.4998
2031-12-06 16:00 | 77410 | 14.5 | 240 | 188.0435 | 7.7 | 51 | 30.6 | 319.5
2031-12-06 17:00 | 73810 | 14.5 | 240 | 191.0435 | 7.7 | 51 | 30.6 | 320.498
2031-12-06 18:00 | 72420 | 14.5 | 240 | 194.0436 | 7.8 | 51 | 30.6 | 320.9993
2031-12-06 19:00 | 73150 | 14.5 | 241 | 196.0438 | 7.8 | 51 | 30.6 | 322.0043
2031-12-06 20:00 | 76190 | 14.5 | 241 | 199.0439 | 7.9 | 51 | 30.6 | 323.0024
2031-12-06 21:00 | 79910 | 14.5 | 241 | 202.044 | 7.9 | 51 | 30.6 | 323.5007
2031-12-06 22:00 | 82780 | 14.5 | 242 | 204.0442 | 7.9 | 51 | 30.6 | 324.4991
2031-12-06 23:00 | 83100 | 14.5 | 242 | 207.0443 | 8 | 52 | 31.2 | 325.4998
2031-12-07 | 81220 | 14.5 | 242 | 210.0443 | 8 | 52 | 31.2 | 325.9953
2031-12-07 01:00 | 76350 | 14.5 | 242 | 213.0443 | 8.1 | 52 | 31.2 | 326.9975
2031-12-07 02:00 | 68780 | 14.5 | 243 | 215.0446 | 8.1 | 52 | 31.2 | 327.9982
2031-12-07 03:00 | 59300 | 14.5 | 243 | 218.0446 | 8.1 | 52 | 31.2 | 328.5029
2031-12-07 04:00 | 48960 | 14.5 | 243 | 221.0447 | 8.2 | 52 | 31.2 | 329.4962
2031-12-07 05:00 | 41090 | 14.5 | 244 | 224.0449 | 8.2 | 52 | 31.2 | 330.5002
2031-12-07 06:00 | 35020 | 14.5 | 244 | 226.0449 | 8.3 | 53 | 31.8 | 331.0023
2031-12-07 07:00 | 33100 | 14.5 | 244 | 229.045 | 8.3 | 53 | 31.8 | 332.0038
2031-12-07 08:00 | 37390 | 14.5 | 244 | 232.045 | 8.3 | 53 | 31.8 | 332.9969
2031-12-07 09:00 | 46060 | 14.5 | 245 | 235.0452 | 8.4 | 53 | 31.8 | 333.4992
2031-12-07 10:00 | 62240 | 14.5 | 245 | 237.0453 | 8.4 | 53 | 31.8 | 334.5034
2031-12-07 11:00 | 77910 | 14.5 | 245 | 240.0453 | 8.5 | 53 | 31.8 | 335.497
2031-12-07 12:00 | 86450 | 14.5 | 246 | 243.0455 | 8.5 | 53 | 31.8 | 336.0032
2031-12-07 13:00 | 84230 | 14.5 | 246 | 245.0456 | 8.5 | 53 | 31.8 | 336.9962
2031-12-07 14:00 | 79370 | 14.5 | 246 | 246.0456 | 8.5 | 53 | 31.8 | 336.0032
2031-12-07 15:00 | 76870 | 14.5 | 246 | 247.0457 | 8.5 | 53 | 31.8 | 334.495
2031-12-07 16:00 | 86850 | 14.5 | 246 | 247.0457 | 8.5 | 53 | 31.8 | 333.4981
2031-12-07 17:00 | 94930 | 14.5 | 246 | 248.0458 | 8.5 | 53 | 31.8 | 332.0018
2031-12-07 18:00 | 90940 | 14.5 | 246 | 249.0459 | 8.5 | 53 | 31.8 | 330.9961
2031-12-07 19:00 | 78590 | 14.5 | 246 | 249.046 | 8.5 | 52 | 31.2 | 330.0036
2031-12-07 20:00 | 73940 | 14.5 | 246 | 250.0461 | 8.5 | 52 | 31.2 | 328.4952
2031-12-07 21:00 | 78010 | 14.5 | 246 | 251.0462 | 8.5 | 52 | 31.2 | 327.4971
2031-12-07 22:00 | 81460 | 14.5 | 246 | 251.0462 | 8.5 | 52 | 31.2 | 326.5048
2031-12-07 23:00 | 81990 | 14.5 | 246 | 252.0463 | 8.5 | 52 | 31.2 | 324.9967
2031-12-08 | 80070 | 14.5 | 246 | 253.0464 | 8.5 | 51 | 30.6 | 323.9957
2031-12-08 01:00 | 75810 | 14.5 | 246 | 253.0464 | 8.5 | 51 | 30.6 | 322.4997
2031-12-08 02:00 | 69250 | 14.5 | 246 | 254.0465 | 8.5 | 51 | 30.6 | 321.5001
2031-12-08 03:00 | 59820 | 14.5 | 246 | 255.0466 | 8.5 | 51 | 30.6 | 320.5011
2031-12-08 04:00 | 49920 | 14.5 | 246 | 255.0467 | 8.5 | 51 | 30.6 | 318.9995
2031-12-08 05:00 | 41990 | 14.5 | 246 | 256.0467 | 8.5 | 50 | 30 | 317.9955
2031-12-08 06:00 | 24770 | 14.5 | 246 | 257.0468 | 8.5 | 50 | 30 | 316.9986
2031-12-08 07:00 | 24770 | 14.5 | 247 | 257.0471 | 8.5 | 50 | 30 | 315.4977
2031-12-08 08:00 | 24770 | 14.5 | 247 | 258.0472 | 8.5 | 50 | 30 | 314.4957
2031-12-08 09:00 | 24770 | 14.5 | 247 | 259.0472 | 8.5 | 50 | 30 | 312.9998
2031-12-08 10:00 | 24770 | 14.5 | 247 | 259.0473 | 8.5 | 50 | 30 | 311.9968
2031-12-08 11:00 | 24770 | 14.5 | 247 | 260.0474 | 8.5 | 49 | 29.4 | 310.9978
2031-12-08 12:00 | 119220 | 14.5 | 247 | 261.0475 | 8.5 | 49 | 29.4 | 309.4984
2031-12-08 13:00 | 135550 | 14.5 | 247 | 261.0475 | 8.5 | 49 | 29.4 | 308.5021
2031-12-08 14:00 | 135480 | 14.5 | 247 | 263.0475 | 8.5 | 49 | 29.4 | 310.0012
2031-12-08 15:00 | 134320 | 14.5 | 248 | 264.0477 | 8.5 | 49 | 29.4 | 311.0025
2031-12-08 16:00 | 131900 | 14.5 | 249 | 265.0478 | 8.5 | 50 | 30 | 312.4974
2031-12-08 17:00 | 110970 | 14.5 | 249 | 266.0478 | 8.6 | 50 | 30 | 313.4968
2031-12-08 18:00 | 74950 | 14.5 | 250 | 268.048 | 8.6 | 50 | 30 | 314.998
2031-12-08 19:00 | 73170 | 14.5 | 251 | 269.0481 | 8.6 | 50 | 30 | 316.0046
2031-12-08 20:00 | 75480 | 14.5 | 251 | 270.0481 | 8.6 | 50 | 30 | 317.4966
2031-12-08 21:00 | 78610 | 14.5 | 252 | 272.0483 | 8.7 | 51 | 30.6 | 319.0005
2031-12-08 22:00 | 82550 | 14.5 | 252 | 273.0483 | 8.7 | 51 | 30.6 | 320.0025
2031-12-08 23:00 | 82700 | 14.5 | 253 | 274.0484 | 8.7 | 51 | 30.6 | 321.4986
2031-12-09 | 80520 | 14.5 | 254 | 275.0486 | 8.8 | 51 | 30.6 | 322.4964
2031-12-09 01:00 | 75970 | 14.3 | 254 | 277.0486 | 8.8 | 51 | 30.6 | 323.9921
2031-12-09 02:00 | 69160 | 14.3 | 255 | 278.0487 | 8.8 | 52 | 31.2 | 325.5011
2031-12-09 03:00 | 59470 | 14.3 | 256 | 279.0488 | 8.8 | 52 | 31.2 | 326.4959
2031-12-09 04:00 | 50280 | 14.3 | 256 | 280.0488 | 8.9 | 52 | 31.2 | 327.9969
2031-12-09 05:00 | 41460 | 14.3 | 257 | 282.049 | 8.9 | 52 | 31.2 | 329.0046
2031-12-09 06:00 | 38550 | 14.3 | 257 | 283.049 | 8.9 | 52 | 31.2 | 330.4998
2031-12-09 07:00 | 36310 | 14.3 | 258 | 284.0491 | 8.9 | 53 | 31.8 | 332.0044
2031-12-09 08:00 | 36990 | 14.3 | 259 | 285.0492 | 9 | 53 | 31.8 | 332.9994
2031-12-09 09:00 | 46570 | 14.3 | 259 | 287.0492 | 9 | 53 | 31.8 | 334.5035
2031-12-09 10:00 | 62180 | 14.3 | 260 | 288.0494 | 9 | 53 | 31.8 | 335.4967
2031-12-09 11:00 | 77420 | 14.3 | 261 | 289.0495 | 9 | 53 | 31.8 | 336.9988
2031-12-09 12:00 | 81240 | 14.3 | 261 | 290.0495 | 9.1 | 54 | 32.4 | 338.4952
2031-12-09 13:00 | 89280 | 14.3 | 262 | 292.0496 | 9.1 | 54 | 32.4 | 339.5045
2031-12-09 14:00 | 79580 | 14.3 | 262 | 290.0497 | 9.1 | 54 | 32.4 | 340.4955
2031-12-09 15:00 | 76830 | 14.3 | 262 | 289.0497 | 9.1 | 54 | 32.4 | 341
2031-12-09 16:00 | 75120 | 14.3 | 262 | 288.0497 | 9.1 | 54 | 32.4 | 342.0023
2031-12-09 17:00 | 71900 | 14.3 | 262 | 286.0497 | 9.1 | 54 | 32.4 | 342.4998
2031-12-09 18:00 | 70760 | 14.3 | 262 | 285.0497 | 9.1 | 54 | 32.4 | 343.4967
2031-12-09 19:00 | 72920 | 14.3 | 263 | 284.0499 | 9.1 | 55 | 33 | 344.0009
2031-12-09 20:00 | 76570 | 14.3 | 263 | 283.0499 | 9.1 | 55 | 33 | 344.5025
2031-12-09 21:00 | 79240 | 14.3 | 263 | 281.0499 | 9.1 | 55 | 33 | 345.4951
2031-12-09 22:00 | 80140 | 14.3 | 263 | 280.0499 | 9.1 | 55 | 33 | 346.0011
2031-12-09 23:00 | 81300 | 14.3 | 263 | 279.0499 | 9.1 | 55 | 33 | 346.9959
2031-12-10 | 79380 | 14.3 | 263 | 277.0499 | 9.1 | 55 | 33 | 347.5036
2031-12-10 01:00 | 75280 | 14.3 | 263 | 276.0499 | 9.1 | 55 | 33 | 348.5021
2031-12-10 02:00 | 69040 | 14.3 | 263 | 275.0499 | 9.1 | 55 | 33 | 348.9961
2031-12-10 03:00 | 59970 | 14.3 | 263 | 274.0499 | 9.1 | 56 | 33.6 | 349.9962
2031-12-10 04:00 | 50320 | 14.3 | 264 | 272.0501 | 9.1 | 56 | 33.6 | 350.5
2031-12-10 05:00 | 41600 | 14.3 | 264 | 271.0501 | 9 | 56 | 33.6 | 351.5005
2031-12-10 06:00 | 35100 | 14.3 | 264 | 270.0501 | 9 | 56 | 33.6 | 351.9984
2031-12-10 07:00 | 33300 | 14.3 | 264 | 268.0501 | 9 | 56 | 33.6 | 353.0025
2031-12-10 08:00 | 36610 | 14.3 | 264 | 267.0501 | 9 | 56 | 33.6 | 353.4988
2031-12-10 09:00 | 46630 | 14.3 | 264 | 266.0501 | 9 | 56 | 33.6 | 353.998
2031-12-10 10:00 | 65330 | 14.3 | 264 | 264.0501 | 9 | 56 | 33.6 | 354.9982
2031-12-10 11:00 | 79900 | 14.3 | 264 | 263.0501 | 9 | 56 | 33.6 | 355.4975
2031-12-10 12:00 | 82600 | 14.3 | 264 | 262.0501 | 9 | 57 | 34.2 | 356.5018
2031-12-10 13:00 | 80330 | 14.3 | 265 | 261.0503 | 9 | 57 | 34.2 | 356.9975
2031-12-10 14:00 | 97120 | 14.3 | 264 | 258.05 | 9 | 57 | 34.2 | 357.5013
2031-12-10 15:00 | 79490 | 14.3 | 263 | 255.0497 | 8.9 | 57 | 34.2 | 357.996
2031-12-10 16:00 | 76070 | 14.3 | 262 | 253.0495 | 8.9 | 57 | 34.2 | 357.9988
2031-12-10 17:00 | 73470 | 14.3 | 261 | 250.0492 | 8.8 | 57 | 34.2 | 358.4989
2031-12-10 18:00 | 73210 | 14.3 | 260 | 248.049 | 8.8 | 57 | 34.2 | 358.9968
2031-12-10 19:00 | 73650 | 14.3 | 259 | 245.0487 | 8.8 | 57 | 34.2 | 358.9973
2031-12-10 20:00 | 75480 | 14.3 | 258 | 243.0485 | 8.7 | 57 | 34.2 | 359.4998
2031-12-10 21:00 | 76970 | 14.3 | 257 | 240.0482 | 8.7 | 57 | 34.2 | 360.0041
2031-12-10 22:00 | 77760 | 14.3 | 256 | 237.0479 | 8.6 | 57 | 34.2 | 360.0002
2031-12-10 23:00 | 75830 | 14.3 | 255 | 235.0477 | 8.6 | 57 | 34.2 | 360.4956
2031-12-11 | 72570 | 14.3 | 254 | 232.0474 | 8.5 | 57 | 34.2 | 360.9962
2031-12-11 01:00 | 67990 | 14.3 | 253 | 230.0472 | 8.5 | 57 | 34.2 | 361.0041
2031-12-11 02:00 | 62570 | 14.3 | 252 | 227.0469 | 8.4 | 57 | 34.2 | 361.5038
2031-12-11 03:00 | 56470 | 14.3 | 251 | 224.0466 | 8.4 | 57 | 34.2 | 362.0047
2031-12-11 04:00 | 50270 | 14.3 | 250 | 222.0464 | 8.4 | 57 | 34.2 | 361.9981
2031-12-11 05:00 | 42670 | 14.3 | 249 | 219.0462 | 8.3 | 58 | 34.8 | 362.5045
2031-12-11 06:00 | 36920 | 14.3 | 248 | 217.0459 | 8.3 | 58 | 34.8 | 363.0043
2031-12-11 07:00 | 32890 | 14.3 | 247 | 214.0456 | 8.2 | 58 | 34.8 | 362.9957
2031-12-11 08:00 | 30320 | 14.3 | 246 | 212.0454 | 8.2 | 58 | 34.8 | 363.5034
2031-12-11 09:00 | 32560 | 14.3 | 245 | 209.0451 | 8.1 | 58 | 34.8 | 363.9969
2031-12-11 10:00 | 38750 | 14.3 | 244 | 206.0449 | 8.1 | 58 | 34.8 | 364.0015
2031-12-11 11:00 | 51190 | 14.3 | 243 | 204.0446 | 8 | 58 | 34.8 | 364.5041
2031-12-11 12:00 | 68740 | 14.3 | 242 | 201.0443 | 8 | 58 | 34.8 | 364.9986
2031-12-11 13:00 | 88950 | 14.3 | 241 | 199.0441 | 8 | 58 | 34.8 | 365.0023
2031-12-11 14:00 | 96430 | 14.3 | 240 | 198.0439 | 7.9 | 58 | 34.8 | 365.002
2031-12-11 15:00 | 95260 | 14.3 | 240 | 196.0438 | 7.9 | 58 | 34.8 | 365.499
2031-12-11 16:00 | 92360 | 14.3 | 240 | 195.0438 | 7.9 | 58 | 34.8 | 365.4984
2031-12-11 17:00 | 88410 | 14.3 | 239 | 194.0435 | 7.9 | 58 | 34.8 | 365.499
2031-12-11 18:00 | 85720 | 14.3 | 239 | 193.0435 | 7.9 | 58 | 34.8 | 365.4998
2031-12-11 19:00 | 86070 | 14.3 | 238 | 192.0433 | 7.9 | 58 | 34.8 | 365.5006
2031-12-11 20:00 | 85080 | 14.3 | 238 | 191.0432 | 7.9 | 58 | 34.8 | 365.5048
2031-12-11 21:00 | 84090 | 14.3 | 238 | 190.0431 | 7.9 | 58 | 34.8 | 365.9991
2031-12-11 22:00 | 84230 | 14.3 | 237 | 189.0429 | 7.9 | 58 | 34.8 | 366.0003
2031-12-11 23:00 | 84940 | 14.3 | 237 | 187.0429 | 7.9 | 58 | 34.8 | 365.9998
2031-12-12 | 76800 | 14.3 | 237 | 186.0428 | 7.9 | 58 | 34.8 | 365.9966
2031-12-12 01:00 | 66860 | 14.3 | 236 | 185.0426 | 7.9 | 58 | 34.8 | 366.0013
2031-12-12 02:00 | 61520 | 14.3 | 236 | 184.0426 | 7.9 | 58 | 34.8 | 365.9966
2031-12-12 03:00 | 56060 | 14.3 | 236 | 183.0425 | 7.9 | 58 | 34.8 | 366.5033
2031-12-12 04:00 | 50030 | 14.3 | 235 | 182.0423 | 7.9 | 58 | 34.8 | 366.496
2031-12-12 05:00 | 44360 | 14.3 | 235 | 181.0422 | 7.8 | 58 | 34.8 | 366.4978
2031-12-12 06:00 | 38540 | 14.3 | 235 | 180.0422 | 7.8 | 58 | 34.8 | 366.4955
2031-12-12 07:00 | 34070 | 14.3 | 234 | 179.042 | 7.8 | 58 | 34.8 | 366.4954
2031-12-12 08:00 | 30800 | 14.3 | 234 | 177.0419 | 7.8 | 58 | 34.8 | 366.9975
2031-12-12 09:00 | 31300 | 14.3 | 233 | 176.0417 | 7.8 | 58 | 34.8 | 366.9962
2031-12-12 10:00 | 35270 | 14.3 | 233 | 175.0417 | 7.8 | 58 | 34.8 | 366.9954
2031-12-12 11:00 | 46310 | 14.3 | 233 | 174.0416 | 7.8 | 58 | 34.8 | 366.9954
2031-12-12 12:00 | 64640 | 14.3 | 232 | 173.0414 | 7.8 | 58 | 34.8 | 367.0011
2031-12-12 13:00 | 84310 | 14.3 | 232 | 172.0413 | 7.8 | 58 | 34.8 | 366.9969
2031-12-12 14:00 | 94380 | 14.3 | 232 | 172.0413 | 7.8 | 58 | 34.8 | 366.9969
2031-12-12 15:00 | 95070 | 14.3 | 232 | 172.0413 | 7.8 | 58 | 34.8 | 366.5038
2031-12-12 16:00 | 95910 | 14.3 | 231 | 172.0411 | 7.8 | 58 | 34.8 | 366.5024
2031-12-12 17:00 | 95310 | 14.3 | 231 | 172.0411 | 7.9 | 58 | 34.8 | 365.9997
2031-12-12 18:00 | 94480 | 14.3 | 231 | 172.0411 | 7.9 | 58 | 34.8 | 366.0011
2031-12-12 19:00 | 96230 | 14.3 | 231 | 172.0411 | 7.9 | 58 | 34.8 | 366.0004
2031-12-12 20:00 | 90800 | 14.3 | 230 | 172.041 | 7.9 | 58 | 34.8 | 365.4957
2031-12-12 21:00 | 85530 | 14.3 | 230 | 172.041 | 7.9 | 58 | 34.8 | 365.4995
2031-12-12 22:00 | 85670 | 14.3 | 230 | 172.0409 | 8 | 58 | 34.8 | 365.0048
2031-12-12 23:00 | 84940 | 14.3 | 230 | 172.0409 | 8 | 58 | 34.8 | 365.0048
2031-12-13 | 81530 | 14.3 | 230 | 172.0409 | 8 | 58 | 34.8 | 364.5029
2031-12-13 01:00 | 75980 | 14.3 | 229 | 172.0407 | 8 | 58 | 34.8 | 364.4995
2031-12-13 02:00 | 67380 | 14.3 | 229 | 172.0407 | 8 | 58 | 34.8 | 363.9967
2031-12-13 03:00 | 57780 | 14.3 | 229 | 172.0407 | 8 | 58 | 34.8 | 363.9993
2031-12-13 04:00 | 48050 | 14.3 | 229 | 172.0407 | 8.1 | 58 | 34.8 | 363.4973
2031-12-13 05:00 | 39170 | 14.3 | 228 | 172.0405 | 8.1 | 58 | 34.8 | 363.5018
2031-12-13 06:00 | 34060 | 14.3 | 228 | 172.0405 | 8.1 | 58 | 34.8 | 362.9959
2031-12-13 07:00 | 31480 | 14.3 | 228 | 172.0405 | 8.1 | 58 | 34.8 | 362.9974
2031-12-13 08:00 | 36390 | 14.3 | 228 | 172.0405 | 8.1 | 58 | 34.8 | 362.4996
2031-12-13 09:00 | 45770 | 14.3 | 228 | 172.0405 | 8.2 | 58 | 34.8 | 362.4953
2031-12-13 10:00 | 59890 | 14.3 | 227 | 172.0403 | 8.2 | 57 | 34.2 | 362.001
2031-12-13 11:00 | 74910 | 14.3 | 227 | 172.0403 | 8.2 | 57 | 34.2 | 362.001
2031-12-13 12:00 | 84540 | 14.3 | 227 | 172.0403 | 8.2 | 57 | 34.2 | 361.4971
2031-12-13 13:00 | 84910 | 14.3 | 227 | 172.0402 | 8.2 | 57 | 34.2 | 361.5
2031-12-13 14:00 | 82330 | 14.3 | 227 | 170.0402 | 8.3 | 57 | 34.2 | 360.5025
2031-12-13 15:00 | 80420 | 14.3 | 227 | 169.0402 | 8.3 | 57 | 34.2 | 358.9986
2031-12-13 16:00 | 76930 | 14.3 | 227 | 168.0402 | 8.3 | 57 | 34.2 | 357.9989
2031-12-13 17:00 | 73270 | 14.3 | 227 | 167.0402 | 8.3 | 57 | 34.2 | 356.9954
2031-12-13 18:00 | 71050 | 14.3 | 227 | 165.0401 | 8.4 | 56 | 33.6 | 355.5048
2031-12-13 19:00 | 71850 | 14.3 | 227 | 164.0401 | 8.4 | 56 | 33.6 | 354.4956
2031-12-13 20:00 | 74970 | 14.3 | 227 | 163.0401 | 8.4 | 56 | 33.6 | 353.4968
2031-12-13 21:00 | 77810 | 14.3 | 227 | 162.0401 | 8.5 | 56 | 33.6 | 352.5005
2031-12-13 22:00 | 79900 | 14.3 | 227 | 161.0401 | 8.5 | 56 | 33.6 | 351.0038
2031-12-13 23:00 | 81370 | 14.3 | 227 | 159.0401 | 8.5 | 56 | 33.6 | 350.0032
2031-12-14 | 80040 | 14.3 | 227 | 158.0401 | 8.6 | 55 | 33 | 348.998
2031-12-14 01:00 | 74150 | 14.1 | 226 | 157.0399 | 8.6 | 55 | 33 | 347.4946
2031-12-14 02:00 | 67280 | 14.1 | 226 | 156.0399 | 8.6 | 55 | 33 | 346.5043
2031-12-14 03:00 | 58530 | 14.1 | 226 | 154.0398 | 8.6 | 55 | 33 | 345.4951
2031-12-14 04:00 | 49830 | 14.1 | 226 | 153.0398 | 8.7 | 55 | 33 | 343.9978
2031-12-14 05:00 | 40650 | 14.1 | 226 | 152.0398 | 8.7 | 54 | 32.4 | 342.9956
2031-12-14 06:00 | 34730 | 14.1 | 226 | 151.0398 | 8.7 | 54 | 32.4 | 341.995
2031-12-14 07:00 | 32770 | 14.1 | 226 | 149.0397 | 8.8 | 54 | 32.4 | 341.0016
2031-12-14 08:00 | 38290 | 14.1 | 226 | 148.0397 | 8.8 | 54 | 32.4 | 339.5011
2031-12-14 09:00 | 56870 | 14.1 | 226 | 147.0397 | 8.8 | 54 | 32.4 | 338.4969
2031-12-14 10:00 | 59550 | 14.1 | 226 | 146.0396 | 8.9 | 54 | 32.4 | 337.5019
2031-12-14 11:00 | 75040 | 14.1 | 226 | 144.0396 | 8.9 | 53 | 31.8 | 336.0041
2031-12-14 12:00 | 84280 | 14.1 | 226 | 143.0396 | 8.9 | 53 | 31.8 | 334.9963
2031-12-14 13:00 | 83970 | 14.1 | 226 | 142.0396 | 9 | 53 | 31.8 | 333.9973
2031-12-14 14:00 | 79620 | 14.1 | 226 | 143.0396 | 8.9 | 53 | 31.8 | 332.5019
2031-12-14 15:00 | 76920 | 14.1 | 225 | 144.0395 | 8.9 | 53 | 31.8 | 331.0006
2031-12-14 16:00 | 73580 | 14.1 | 224 | 144.0394 | 8.9 | 52 | 31.2 | 329.5048
2031-12-14 17:00 | 71190 | 14.1 | 223 | 145.0393 | 8.8 | 52 | 31.2 | 328.0045
2031-12-14 18:00 | 70210 | 14.1 | 223 | 146.0393 | 8.8 | 52 | 31.2 | 326.5045
2031-12-14 19:00 | 71200 | 14.1 | 222 | 147.0392 | 8.8 | 52 | 31.2 | 325.003
2031-12-14 20:00 | 74300 | 14.1 | 221 | 147.0391 | 8.8 | 51 | 30.6 | 323.501
2031-12-14 21:00 | 77690 | 14.1 | 221 | 148.0391 | 8.7 | 51 | 30.6 | 321.5028
2031-12-14 22:00 | 80710 | 14.1 | 220 | 149.0389 | 8.7 | 51 | 30.6 | 320.0002
2031-12-14 23:00 | 81040 | 14.1 | 219 | 150.0388 | 8.7 | 51 | 30.6 | 318.4979
2031-12-15 | 78600 | 14.1 | 219 | 151.0389 | 8.7 | 50 | 30 | 317.0045
2031-12-15 01:00 | 74420 | 14.1 | 218 | 151.0387 | 8.6 | 50 | 30 | 315.502
2031-12-15 02:00 | 69430 | 14.1 | 217 | 152.0386 | 8.6 | 50 | 30 | 314.0007
2031-12-15 03:00 | 60100 | 14.1 | 216 | 153.0385 | 8.6 | 50 | 30 | 312.4964
2031-12-15 04:00 | 49400 | 14.1 | 216 | 154.0386 | 8.5 | 49 | 29.4 | 311.0022
2031-12-15 05:00 | 29840 | 14.1 | 215 | 154.0384 | 8.5 | 49 | 29.4 | 309.5038
2031-12-15 06:00 | 24770 | 14.1 | 214 | 155.0383 | 8.5 | 49 | 29.4 | 308.0042
2031-12-15 07:00 | 24770 | 14.1 | 214 | 156.0384 | 8.5 | 49 | 29.4 | 306.4963
2031-12-15 08:00 | 24770 | 14.1 | 213 | 157.0383 | 8.4 | 48 | 28.8 | 304.9998
2031-12-15 09:00 | 24770 | 14.1 | 212 | 157.0381 | 8.4 | 48 | 28.8 | 303.5005
2031-12-15 10:00 | 24770 | 14.1 | 211 | 158.038 | 8.4 | 48 | 28.8 | 302.0025
2031-12-15 11:00 | 24770 | 14.1 | 211 | 159.038 | 8.4 | 48 | 28.8 | 300.5015
2031-12-15 12:00 | 129570 | 14.1 | 210 | 160.0379 | 8.3 | 47 | 28.2 | 298.9957
2031-12-15 13:00 | 135540 | 14.1 | 209 | 161.0378 | 8.3 | 47 | 28.2 | 297.4989
2031-12-15 14:00 | 135620 | 14.1 | 211 | 163.0381 | 8.3 | 47 | 28.2 | 298.9982
2031-12-15 15:00 | 132480 | 14.1 | 212 | 164.0382 | 8.3 | 48 | 28.8 | 300.5048
2031-12-15 16:00 | 111770 | 14.1 | 213 | 166.0384 | 8.3 | 48 | 28.8 | 302
2031-12-15 17:00 | 107810 | 14.1 | 214 | 168.0385 | 8.3 | 48 | 28.8 | 303.4975
2031-12-15 18:00 | 82630 | 14.1 | 216 | 170.0388 | 8.3 | 48 | 28.8 | 304.9986
2031-12-15 19:00 | 69950 | 14.1 | 217 | 172.039 | 8.3 | 49 | 29.4 | 306.4981
2031-12-15 20:00 | 73650 | 14.1 | 218 | 174.0392 | 8.3 | 49 | 29.4 | 308.0025
2031-12-15 21:00 | 77470 | 14.1 | 219 | 176.0393 | 8.3 | 49 | 29.4 | 309.5031
2031-12-15 22:00 | 78140 | 14.1 | 221 | 178.0395 | 8.3 | 49 | 29.4 | 311.0049
2031-12-15 23:00 | 79660 | 14.1 | 222 | 180.0397 | 8.3 | 50 | 30 | 312.502
2031-12-16 | 77310 | 14.1 | 223 | 182.0398 | 8.3 | 50 | 30 | 313.998
2031-12-16 01:00 | 73020 | 14.1 | 224 | 184.04 | 8.2 | 50 | 30 | 315.4957
2031-12-16 02:00 | 66790 | 14.1 | 226 | 186.0403 | 8.2 | 50 | 30 | 317.0043
2031-12-16 03:00 | 58040 | 14.1 | 227 | 188.0404 | 8.2 | 51 | 30.6 | 318.4966
2031-12-16 04:00 | 49150 | 14.1 | 228 | 189.0405 | 8.2 | 51 | 30.6 | 320.0034
2031-12-16 05:00 | 39080 | 14.1 | 229 | 191.0406 | 8.2 | 51 | 30.6 | 321.4981
2031-12-16 06:00 | 34990 | 14.1 | 230 | 193.0407 | 8.2 | 51 | 30.6 | 322.996
2031-12-16 07:00 | 30640 | 14.1 | 232 | 195.041 | 8.2 | 52 | 31.2 | 324.5001
2031-12-16 08:00 | 37220 | 14.1 | 233 | 197.0411 | 8.2 | 52 | 31.2 | 326.0041
2031-12-16 09:00 | 45440 | 14.1 | 234 | 199.0412 | 8.2 | 52 | 31.2 | 327.4985
2031-12-16 10:00 | 73810 | 14.1 | 235 | 201.0414 | 8.2 | 52 | 31.2 | 329.0049
2031-12-16 11:00 | 74880 | 14.1 | 237 | 203.0417 | 8.2 | 52 | 31.2 | 330.5007
2031-12-16 12:00 | 83360 | 14.1 | 238 | 205.0418 | 8.2 | 53 | 31.8 | 331.9987
2031-12-16 13:00 | 83060 | 14.1 | 239 | 207.0419 | 8.2 | 53 | 31.8 | 333.4988
2031-12-16 14:00 | 79200 | 14.1 | 240 | 208.0421 | 8.2 | 53 | 31.8 | 333.9975
2031-12-16 15:00 | 76910 | 14.1 | 240 | 209.0423 | 8.1 | 53 | 31.8 | 334.9999
2031-12-16 16:00 | 74810 | 14.1 | 241 | 210.0426 | 8.1 | 53 | 31.8 | 335.5033
2031-12-16 17:00 | 71260 | 14.1 | 241 | 211.0427 | 8.1 | 53 | 31.8 | 336.4969
2031-12-16 18:00 | 69660 | 14.1 | 242 | 212.043 | 8 | 54 | 32.4 | 336.9975
2031-12-16 19:00 | 71450 | 14.1 | 242 | 213.0431 | 8 | 54 | 32.4 | 338.0041
2031-12-16 20:00 | 73940 | 14.1 | 243 | 214.0434 | 8 | 54 | 32.4 | 338.5041
2031-12-16 21:00 | 77570 | 14.1 | 243 | 215.0435 | 7.9 | 54 | 32.4 | 339.003
2031-12-16 22:00 | 79470 | 14.1 | 244 | 216.0438 | 7.9 | 54 | 32.4 | 339.9992
2031-12-16 23:00 | 79190 | 14.1 | 244 | 218.044 | 7.9 | 54 | 32.4 | 340.4986
2031-12-17 | 77730 | 14.1 | 245 | 219.0443 | 7.8 | 54 | 32.4 | 341.4975
2031-12-17 01:00 | 73860 | 14.1 | 246 | 220.0445 | 7.8 | 54 | 32.4 | 341.9962
2031-12-17 02:00 | 66940 | 14.1 | 246 | 221.0447 | 7.7 | 54 | 32.4 | 342.996
2031-12-17 03:00 | 58610 | 14.1 | 247 | 222.045 | 7.7 | 55 | 33 | 343.4968
2031-12-17 04:00 | 49250 | 14.1 | 247 | 223.0451 | 7.7 | 55 | 33 | 344.001
2031-12-17 05:00 | 41760 | 14.1 | 248 | 224.0454 | 7.6 | 55 | 33 | 344.9964
2031-12-17 06:00 | 35040 | 14.1 | 248 | 225.0456 | 7.6 | 55 | 33 | 345.5048
2031-12-17 07:00 | 33180 | 14.1 | 249 | 226.0458 | 7.6 | 55 | 33 | 346.5008
2031-12-17 08:00 | 36130 | 14.1 | 249 | 227.046 | 7.5 | 55 | 33 | 347.0043
2031-12-17 09:00 | 45940 | 14.1 | 250 | 228.0463 | 7.5 | 55 | 33 | 347.4962
2031-12-17 10:00 | 59650 | 14.1 | 250 | 229.0464 | 7.5 | 55 | 33 | 348.5007
2031-12-17 11:00 | 75950 | 14.1 | 251 | 230.0468 | 7.4 | 55 | 33 | 348.999
2031-12-17 12:00 | 85020 | 14.1 | 251 | 231.0469 | 7.4 | 56 | 33.6 | 349.9972
2031-12-17 13:00 | 84030 | 14.1 | 252 | 233.0472 | 7.4 | 56 | 33.6 | 350.4977
2031-12-17 14:00 | 64710 | 14.1 | 252 | 232.0472 | 7.3 | 56 | 33.6 | 350.0034
2031-12-17 15:00 | 90310 | 14.1 | 253 | 231.0473 | 7.3 | 56 | 33.6 | 350.0029
2031-12-17 16:00 | 73500 | 14.1 | 253 | 231.0473 | 7.3 | 55 | 33 | 349.4997
2031-12-17 17:00 | 71340 | 14.1 | 254 | 230.0474 | 7.3 | 55 | 33 | 349.5045
2031-12-17 18:00 | 70830 | 14.1 | 254 | 230.0474 | 7.2 | 55 | 33 | 348.9957
2031-12-17 19:00 | 70440 | 14.1 | 255 | 229.0475 | 7.2 | 55 | 33 | 348.5027
2031-12-17 20:00 | 73380 | 14.1 | 255 | 229.0475 | 7.2 | 55 | 33 | 348.4966
2031-12-17 21:00 | 75490 | 14.1 | 256 | 228.0476 | 7.2 | 55 | 33 | 348.0029
2031-12-17 22:00 | 75570 | 14.1 | 256 | 228.0476 | 7.2 | 55 | 33 | 347.5036
2031-12-17 23:00 | 74140 | 14.1 | 257 | 227.0477 | 7.1 | 55 | 33 | 347.5027
2031-12-18 | 71110 | 14.1 | 257 | 226.0477 | 7.1 | 55 | 33 | 346.9964
2031-12-18 01:00 | 66920 | 14.1 | 258 | 226.0478 | 7.1 | 55 | 33 | 346.495
2031-12-18 02:00 | 61760 | 14.1 | 258 | 225.0478 | 7.1 | 55 | 33 | 346.495
2031-12-18 03:00 | 56810 | 14.1 | 259 | 225.0479 | 7 | 55 | 33 | 345.9979
2031-12-18 04:00 | 50840 | 14.1 | 259 | 224.0479 | 7 | 55 | 33 | 345.9979
2031-12-18 05:00 | 42860 | 14.1 | 259 | 224.0479 | 7 | 55 | 33 | 345.5049
2031-12-18 06:00 | 36940 | 14.1 | 260 | 223.048 | 7 | 55 | 33 | 345.0045
2031-12-18 07:00 | 32850 | 14.1 | 260 | 223.048 | 6.9 | 55 | 33 | 344.9962
2031-12-18 08:00 | 30710 | 14.1 | 261 | 222.0481 | 6.9 | 55 | 33 | 344.5023
2031-12-18 09:00 | 31670 | 14.1 | 261 | 222.0481 | 6.9 | 55 | 33 | 344.0028
2031-12-18 10:00 | 37880 | 14.1 | 262 | 221.0482 | 6.9 | 55 | 33 | 343.9989
2031-12-18 11:00 | 49780 | 14.1 | 262 | 220.0482 | 6.8 | 55 | 33 | 343.5044
2031-12-18 12:00 | 66170 | 14.1 | 263 | 220.0483 | 6.8 | 54 | 32.4 | 343.0035
2031-12-18 13:00 | 84220 | 14.1 | 263 | 219.0483 | 6.8 | 54 | 32.4 | 343.0035
2031-12-18 14:00 | 95940 | 14.1 | 263 | 219.0483 | 6.8 | 54 | 32.4 | 342.9986
2031-12-18 15:00 | 98740 | 14.1 | 263 | 219.0482 | 6.8 | 54 | 32.4 | 342.9965
2031-12-18 16:00 | 96420 | 14.1 | 263 | 219.0482 | 6.8 | 54 | 32.4 | 342.9965
2031-12-18 17:00 | 92740 | 14.1 | 263 | 219.0482 | 6.8 | 54 | 32.4 | 342.9982
2031-12-18 18:00 | 88610 | 14.1 | 263 | 219.0481 | 6.8 | 54 | 32.4 | 342.9984
2031-12-18 19:00 | 86380 | 14.1 | 263 | 219.0481 | 6.8 | 54 | 32.4 | 343.0013
2031-12-18 20:00 | 84010 | 14.1 | 263 | 219.0481 | 6.8 | 54 | 32.4 | 342.9972
2031-12-18 21:00 | 82440 | 14.1 | 264 | 219.0482 | 6.8 | 54 | 32.4 | 343.0026
2031-12-18 22:00 | 78970 | 14.1 | 264 | 219.0482 | 6.8 | 54 | 32.4 | 343.0026
2031-12-18 23:00 | 74950 | 14.1 | 264 | 219.0481 | 6.9 | 54 | 32.4 | 343.0033
2031-12-19 | 70250 | 14.1 | 264 | 219.0481 | 6.9 | 54 | 32.4 | 343.0005
2031-12-19 01:00 | 65720 | 14 | 264 | 219.0481 | 6.9 | 54 | 32.4 | 342.9981
2031-12-19 02:00 | 61040 | 14 | 264 | 219.0481 | 6.9 | 54 | 32.4 | 343.0014
2031-12-19 03:00 | 55440 | 14 | 264 | 219.048 | 6.9 | 54 | 32.4 | 342.9991
2031-12-19 04:00 | 49070 | 14 | 264 | 219.048 | 6.9 | 54 | 32.4 | 343.0048
2031-12-19 05:00 | 43010 | 14 | 264 | 219.048 | 6.9 | 54 | 32.4 | 343.0048
2031-12-19 06:00 | 37780 | 14 | 264 | 219.0479 | 6.9 | 54 | 32.4 | 343.0029
2031-12-19 07:00 | 33190 | 14 | 264 | 219.0479 | 6.9 | 54 | 32.4 | 342.9973
2031-12-19 08:00 | 30630 | 14 | 264 | 219.0479 | 6.9 | 54 | 32.4 | 342.997
2031-12-19 09:00 | 29920 | 14 | 264 | 219.0478 | 6.9 | 54 | 32.4 | 342.999
2031-12-19 10:00 | 36090 | 14 | 264 | 219.0478 | 6.9 | 54 | 32.4 | 342.9961
2031-12-19 11:00 | 45550 | 14 | 264 | 219.0478 | 6.9 | 54 | 32.4 | 343.5014
2031-12-19 12:00 | 62620 | 14 | 264 | 219.0477 | 6.9 | 54 | 32.4 | 343.5025
2031-12-19 13:00 | 82820 | 14 | 264 | 219.0477 | 7 | 54 | 32.4 | 343.5001
2031-12-19 14:00 | 95700 | 14 | 264 | 219.0477 | 7 | 55 | 33 | 343.4955
2031-12-19 15:00 | 101390 | 14 | 264 | 218.0478 | 7 | 55 | 33 | 344.002
2031-12-19 16:00 | 99560 | 14 | 264 | 218.0478 | 7 | 55 | 33 | 344.002
2031-12-19 17:00 | 95400 | 14 | 264 | 218.0478 | 7 | 55 | 33 | 344.5005
2031-12-19 18:00 | 91270 | 14 | 264 | 218.0478 | 7 | 55 | 33 | 344.5005
2031-12-19 19:00 | 87470 | 14 | 264 | 217.0479 | 7 | 55 | 33 | 344.4957
2031-12-19 20:00 | 85720 | 14 | 264 | 217.0479 | 7 | 55 | 33 | 345.005
2031-12-19 21:00 | 85040 | 14 | 264 | 217.0479 | 7 | 55 | 33 | 345.005
2031-12-19 22:00 | 84210 | 14 | 264 | 216.048 | 7 | 55 | 33 | 345.4957
2031-12-19 23:00 | 83740 | 14 | 264 | 216.048 | 7 | 55 | 33 | 345.4959
2031-12-20 | 81020 | 14 | 264 | 216.048 | 7 | 55 | 33 | 345.9973
2031-12-20 01:00 | 74810 | 14 | 264 | 216.0481 | 7 | 55 | 33 | 346.0032
2031-12-20 02:00 | 66820 | 14 | 264 | 215.0481 | 7 | 55 | 33 | 346.5004
2031-12-20 03:00 | 58120 | 14 | 264 | 215.0481 | 7 | 55 | 33 | 346.498
2031-12-20 04:00 | 48400 | 14 | 264 | 215.0481 | 7 | 55 | 33 | 346.997
2031-12-20 05:00 | 40130 | 14 | 264 | 215.0481 | 7 | 55 | 33 | 346.9968
2031-12-20 06:00 | 33970 | 14 | 264 | 214.0482 | 7 | 55 | 33 | 347.4955
2031-12-20 07:00 | 31210 | 14 | 264 | 214.0482 | 7 | 55 | 33 | 347.4966
2031-12-20 08:00 | 34210 | 14 | 264 | 214.0482 | 7 | 55 | 33 | 348.0008
2031-12-20 09:00 | 42070 | 14 | 264 | 214.0482 | 7 | 55 | 33 | 348.0036
2031-12-20 10:00 | 56220 | 14 | 264 | 213.0483 | 7 | 55 | 33 | 348.5009
2031-12-20 11:00 | 69360 | 14 | 264 | 213.0483 | 7 | 55 | 33 | 348.5009
2031-12-20 12:00 | 80610 | 14 | 264 | 213.0483 | 7 | 55 | 33 | 348.998
2031-12-20 13:00 | 90060 | 14 | 264 | 213.0484 | 7 | 55 | 33 | 349.0045
2031-12-20 14:00 | 73520 | 14 | 264 | 212.0483 | 7 | 55 | 33 | 349.4977
2031-12-20 15:00 | 74010 | 14 | 264 | 211.0483 | 7 | 56 | 33.6 | 349.9975
2031-12-20 16:00 | 92750 | 14 | 263 | 211.0481 | 7 | 56 | 33.6 | 350.4964
2031-12-20 17:00 | 73440 | 14 | 263 | 210.0481 | 7 | 56 | 33.6 | 350.5036
2031-12-20 18:00 | 72550 | 14 | 263 | 209.048 | 7 | 56 | 33.6 | 351.0021
2031-12-20 19:00 | 72090 | 14 | 263 | 209.048 | 7 | 56 | 33.6 | 351.4994
2031-12-20 20:00 | 73620 | 14 | 263 | 208.048 | 7 | 56 | 33.6 | 352.0017
2031-12-20 21:00 | 75870 | 14 | 263 | 207.0479 | 7 | 56 | 33.6 | 351.9975
2031-12-20 22:00 | 77640 | 14 | 263 | 206.0479 | 7 | 56 | 33.6 | 352.5033
2031-12-20 23:00 | 79710 | 14 | 262 | 206.0478 | 7 | 56 | 33.6 | 353.0002
2031-12-21 | 77850 | 14 | 262 | 205.0477 | 7 | 56 | 33.6 | 353.4992
2031-12-21 01:00 | 72330 | 14 | 262 | 204.0477 | 7 | 56 | 33.6 | 354.0043
2031-12-21 02:00 | 65680 | 14 | 262 | 204.0477 | 7 | 56 | 33.6 | 354.0045
2031-12-21 03:00 | 57660 | 14 | 262 | 203.0476 | 7 | 56 | 33.6 | 354.4964
2031-12-21 04:00 | 48630 | 14 | 262 | 202.0476 | 7 | 56 | 33.6 | 355.0038
2031-12-21 05:00 | 35000 | 14 | 262 | 202.0476 | 7 | 56 | 33.6 | 355.502
2031-12-21 06:00 | 24770 | 14 | 262 | 201.0475 | 7 | 56 | 33.6 | 355.5045
2031-12-21 07:00 | 24770 | 14 | 261 | 200.0474 | 7 | 57 | 34.2 | 355.9965
2031-12-21 08:00 | 24770 | 14 | 261 | 200.0473 | 7 | 57 | 34.2 | 356.497
2031-12-21 09:00 | 24770 | 14 | 261 | 199.0473 | 7 | 57 | 34.2 | 356.9957
2031-12-21 10:00 | 24770 | 14 | 261 | 198.0473 | 7 | 57 | 34.2 | 357.5045
2031-12-21 11:00 | 24770 | 14 | 261 | 198.0472 | 7 | 57 | 34.2 | 357.4981
2031-12-21 12:00 | 36690 | 14 | 261 | 197.0472 | 7 | 57 | 34.2 | 358
2031-12-21 13:00 | 135540 | 14 | 261 | 196.0472 | 7 | 57 | 34.2 | 358.5049
2031-12-21 14:00 | 135360 | 14 | 262 | 195.0473 | 7 | 57 | 34.2 | 356.9956
2031-12-21 15:00 | 128370 | 14 | 264 | 194.0476 | 7 | 56 | 33.6 | 354.997
2031-12-21 16:00 | 115960 | 14 | 266 | 193.0478 | 7 | 56 | 33.6 | 353.4989
2031-12-21 17:00 | 130290 | 14 | 267 | 192.0479 | 7 | 56 | 33.6 | 352.0009
2031-12-21 18:00 | 82840 | 14 | 269 | 191.0482 | 7 | 56 | 33.6 | 350.4957
2031-12-21 19:00 | 60780 | 14 | 271 | 190.0484 | 7 | 55 | 33 | 349.003
2031-12-21 20:00 | 77960 | 14 | 272 | 189.0485 | 7 | 55 | 33 | 347.0029
2031-12-21 21:00 | 70760 | 14 | 274 | 188.0488 | 7 | 55 | 33 | 345.505
2031-12-21 22:00 | 79190 | 14 | 276 | 187.049 | 6.9 | 55 | 33 | 344.0032
2031-12-21 23:00 | 76600 | 14 | 277 | 185.0491 | 6.9 | 54 | 32.4 | 342.5009
2031-12-22 | 76810 | 14 | 279 | 184.0494 | 6.9 | 54 | 32.4 | 340.5049
2031-12-22 01:00 | 69080 | 14 | 281 | 183.0496 | 6.9 | 54 | 32.4 | 338.9977
2031-12-22 02:00 | 64970 | 14 | 282 | 182.0497 | 6.9 | 54 | 32.4 | 337.503
2031-12-22 03:00 | 54840 | 14 | 284 | 181.05 | 6.9 | 53 | 31.8 | 335.9962
2031-12-22 04:00 | 46300 | 14 | 286 | 180.0503 | 6.9 | 53 | 31.8 | 334.4964
2031-12-22 05:00 | 37230 | 14 | 287 | 179.0504 | 6.9 | 53 | 31.8 | 332.4952
2031-12-22 06:00 | 33560 | 14 | 289 | 178.0506 | 6.9 | 53 | 31.8 | 331.0043
2031-12-22 07:00 | 33360 | 14 | 291 | 177.0509 | 6.9 | 52 | 31.2 | 329.5036
2031-12-22 08:00 | 100230 | 14 | 292 | 176.051 | 6.9 | 52 | 31.2 | 327.9965
2031-12-22 09:00 | 44620 | 14 | 294 | 175.0512 | 6.9 | 52 | 31.2 | 325.9994
2031-12-22 10:00 | 56180 | 14 | 296 | 174.0515 | 6.9 | 52 | 31.2 | 324.5011
2031-12-22 11:00 | 69980 | 14 | 297 | 173.0516 | 6.9 | 51 | 30.6 | 322.996
2031-12-22 12:00 | 80130 | 14 | 299 | 172.0519 | 6.9 | 51 | 30.6 | 321.4952
2031-12-22 13:00 | 81730 | 14 | 301 | 170.0521 | 6.9 | 51 | 30.6 | 319.9984
2031-12-22 14:00 | 79190 | 14 | 300 | 172.052 | 6.9 | 51 | 30.6 | 320.5008
2031-12-22 15:00 | 76930 | 14 | 300 | 173.0521 | 6.9 | 51 | 30.6 | 321.5009
2031-12-22 16:00 | 74250 | 14 | 300 | 175.0521 | 6.9 | 51 | 30.6 | 321.9998
2031-12-22 17:00 | 71470 | 14 | 300 | 176.0522 | 6.9 | 51 | 30.6 | 323.0016
2031-12-22 18:00 | 70020 | 14 | 300 | 178.0523 | 6.9 | 51 | 30.6 | 323.4962
2031-12-22 19:00 | 69690 | 14 | 300 | 179.0523 | 6.9 | 51 | 30.6 | 323.9954
2031-12-22 20:00 | 71670 | 14 | 300 | 181.0524 | 7 | 52 | 31.2 | 324.9986
2031-12-22 21:00 | 73490 | 14 | 299 | 182.0523 | 7 | 52 | 31.2 | 325.499
2031-12-22 22:00 | 71260 | 14 | 299 | 184.0523 | 7 | 52 | 31.2 | 326.5044
2031-12-22 23:00 | 71120 | 14 | 299 | 185.0524 | 7 | 52 | 31.2 | 327.0036
2031-12-23 | 72720 | 14 | 299 | 187.0525 | 7 | 52 | 31.2 | 327.9986
2031-12-23 01:00 | 71260 | 14 | 299 | 188.0525 | 7 | 52 | 31.2 | 328.496
2031-12-23 02:00 | 68910 | 14 | 299 | 190.0526 | 7 | 52 | 31.2 | 329.5043
2031-12-23 03:00 | 59300 | 14 | 298 | 191.0525 | 7.1 | 52 | 31.2 | 329.9984
2031-12-23 04:00 | 49570 | 14 | 298 | 192.0525 | 7.1 | 53 | 31.8 | 330.9995
2031-12-23 05:00 | 40790 | 14 | 298 | 194.0526 | 7.1 | 53 | 31.8 | 331.5007
2031-12-23 06:00 | 35000 | 14 | 298 | 195.0527 | 7.1 | 53 | 31.8 | 332.5038
2031-12-23 07:00 | 31370 | 14 | 298 | 197.0527 | 7.1 | 53 | 31.8 | 333.003
2031-12-23 08:00 | 33040 | 14 | 298 | 198.0528 | 7.1 | 53 | 31.8 | 333.9965
2031-12-23 09:00 | 37200 | 14 | 298 | 200.0529 | 7.1 | 53 | 31.8 | 334.5043
2031-12-23 10:00 | 46400 | 14 | 297 | 201.0528 | 7.2 | 53 | 31.8 | 335.5002
2031-12-23 11:00 | 59170 | 14 | 297 | 203.0529 | 7.2 | 53 | 31.8 | 335.9964
2031-12-23 12:00 | 73220 | 14 | 297 | 204.0529 | 7.2 | 53 | 31.8 | 336.9959
2031-12-23 13:00 | 80790 | 14 | 297 | 206.0529 | 7.2 | 54 | 32.4 | 337.4951
2031-12-23 14:00 | 85180 | 14 | 296 | 204.0527 | 7.2 | 53 | 31.8 | 335.499
2031-12-23 15:00 | 84830 | 14 | 294 | 203.0523 | 7.1 | 53 | 31.8 | 334.0049
2031-12-23 16:00 | 81980 | 14 | 293 | 202.0521 | 7.1 | 53 | 31.8 | 332.0029
2031-12-23 17:00 | 78930 | 14 | 291 | 201.0518 | 7 | 52 | 31.2 | 330.4952
2031-12-23 18:00 | 76260 | 14 | 290 | 199.0515 | 7 | 52 | 31.2 | 328.5029
2031-12-23 19:00 | 75790 | 14 | 289 | 198.0513 | 6.9 | 52 | 31.2 | 326.4972
2031-12-23 20:00 | 76530 | 14 | 287 | 197.0509 | 6.9 | 52 | 31.2 | 325.0032
2031-12-23 21:00 | 77340 | 14 | 286 | 196.0507 | 6.8 | 51 | 30.6 | 323.0005
2031-12-23 22:00 | 77440 | 14 | 284 | 194.0504 | 6.8 | 51 | 30.6 | 320.9954
2031-12-23 23:00 | 75810 | 14 | 283 | 193.0501 | 6.8 | 51 | 30.6 | 319.4965
2031-12-24 | 72910 | 14 | 282 | 192.0499 | 6.7 | 50 | 30 | 317.5006
2031-12-24 01:00 | 69100 | 13.8 | 280 | 191.0495 | 6.7 | 50 | 30 | 315.4914
2031-12-24 02:00 | 63620 | 13.8 | 279 | 189.0493 | 6.6 | 50 | 30 | 313.9968
2031-12-24 03:00 | 56950 | 13.8 | 278 | 188.0491 | 6.6 | 50 | 30 | 311.9989
2031-12-24 04:00 | 49620 | 13.8 | 276 | 187.0487 | 6.5 | 49 | 29.4 | 310.003
2031-12-24 05:00 | 42220 | 13.8 | 275 | 186.0485 | 6.5 | 49 | 29.4 | 308.5018
2031-12-24 06:00 | 36050 | 13.8 | 273 | 184.0481 | 6.5 | 49 | 29.4 | 306.5013
2031-12-24 07:00 | 31770 | 13.8 | 272 | 183.0479 | 6.4 | 48 | 28.8 | 304.4963
2031-12-24 08:00 | 31270 | 13.8 | 271 | 182.0477 | 6.4 | 48 | 28.8 | 302.996
2031-12-24 09:00 | 36170 | 13.8 | 269 | 181.0473 | 6.3 | 48 | 28.8 | 300.9976
2031-12-24 10:00 | 43710 | 13.8 | 268 | 179.0471 | 6.3 | 47 | 28.2 | 298.9988
2031-12-24 11:00 | 57150 | 13.8 | 266 | 178.0467 | 6.2 | 47 | 28.2 | 297.4998
2031-12-24 12:00 | 71980 | 13.8 | 265 | 177.0465 | 6.2 | 47 | 28.2 | 295.5033
2031-12-24 13:00 | 85040 | 13.8 | 264 | 176.0463 | 6.1 | 47 | 28.2 | 293.4989
2031-12-24 14:00 | 92180 | 13.8 | 263 | 175.0461 | 6.1 | 47 | 28.2 | 296.9977
2031-12-24 15:00 | 95200 | 13.8 | 261 | 174.0458 | 6.1 | 48 | 28.8 | 300.4985
2031-12-24 16:00 | 94890 | 13.8 | 260 | 174.0457 | 6.1 | 48 | 28.8 | 304.0011
2031-12-24 17:00 | 92710 | 13.8 | 259 | 173.0455 | 6.1 | 49 | 29.4 | 307.5027
2031-12-24 18:00 | 90440 | 13.8 | 258 | 172.0454 | 6.1 | 49 | 29.4 | 310.4971
2031-12-24 19:00 | 87010 | 13.8 | 257 | 172.0452 | 6.1 | 50 | 30 | 313.9977
2031-12-24 20:00 | 82790 | 13.8 | 256 | 171.0451 | 6.1 | 50 | 30 | 317.5011
2031-12-24 21:00 | 77470 | 13.8 | 255 | 171.0449 | 6.1 | 51 | 30.6 | 320.9979
2031-12-24 22:00 | 71180 | 13.8 | 254 | 170.0447 | 6.1 | 51 | 30.6 | 324.4966
2031-12-24 23:00 | 65580 | 13.8 | 253 | 169.0446 | 6.1 | 52 | 31.2 | 327.5027
2031-12-25 | 61240 | 13.8 | 252 | 169.0444 | 6.1 | 53 | 31.8 | 330.9995
2031-12-25 01:00 | 58070 | 13.8 | 250 | 168.0441 | 6.1 | 53 | 31.8 | 334.4981
2031-12-25 02:00 | 55320 | 13.8 | 249 | 167.0439 | 6.1 | 54 | 32.4 | 338.0009
2031-12-25 03:00 | 51840 | 13.8 | 248 | 167.0438 | 6.1 | 54 | 32.4 | 341.4975
2031-12-25 04:00 | 46460 | 13.8 | 247 | 166.0436 | 6.1 | 55 | 33 | 344.4993
2031-12-25 05:00 | 41300 | 13.8 | 246 | 165.0435 | 6.1 | 55 | 33 | 347.9958
2031-12-25 06:00 | 35920 | 13.8 | 245 | 165.0433 | 6 | 56 | 33.6 | 351.4959
2031-12-25 07:00 | 31000 | 13.8 | 244 | 164.0431 | 6 | 56 | 33.6 | 355.005
2031-12-25 08:00 | 28000 | 13.8 | 243 | 164.043 | 6 | 57 | 34.2 | 358.5011
2031-12-25 09:00 | 27700 | 13.8 | 242 | 163.0428 | 6 | 57 | 34.2 | 362.0013
2031-12-25 10:00 | 31420 | 13.8 | 240 | 162.0425 | 6 | 58 | 34.8 | 364.9966
2031-12-25 11:00 | 39150 | 13.8 | 239 | 162.0424 | 6 | 59 | 35.4 | 368.496
2031-12-25 12:00 | 53660 | 13.8 | 238 | 161.0422 | 6 | 59 | 35.4 | 371.9987
2031-12-25 13:00 | 68710 | 13.8 | 237 | 160.0421 | 6 | 60 | 36 | 375.498
2031-12-25 14:00 | 80140 | 13.8 | 237 | 158.042 | 6 | 60 | 36 | 374.9967
2031-12-25 15:00 | 87370 | 13.8 | 238 | 156.042 | 6 | 59 | 35.4 | 374.4987
2031-12-25 16:00 | 89120 | 13.8 | 238 | 154.0419 | 5.9 | 59 | 35.4 | 373.9956
2031-12-25 17:00 | 86450 | 13.8 | 238 | 152.0419 | 5.9 | 59 | 35.4 | 373.5034
2031-12-25 18:00 | 83800 | 13.8 | 239 | 150.0419 | 5.9 | 59 | 35.4 | 372.9955
2031-12-25 19:00 | 78520 | 13.8 | 239 | 148.0418 | 5.9 | 59 | 35.4 | 372.4952
2031-12-25 20:00 | 72510 | 13.8 | 239 | 145.0417 | 5.9 | 59 | 35.4 | 372.0027
2031-12-25 21:00 | 67490 | 13.8 | 239 | 143.0416 | 5.8 | 59 | 35.4 | 371.4978
2031-12-25 22:00 | 62900 | 13.8 | 240 | 141.0417 | 5.8 | 59 | 35.4 | 370.9988
2031-12-25 23:00 | 60670 | 13.8 | 240 | 139.0416 | 5.8 | 59 | 35.4 | 370.4984
2031-12-26 | 59190 | 13.8 | 240 | 137.0415 | 5.8 | 59 | 35.4 | 370.4999
2031-12-26 01:00 | 58280 | 13.8 | 241 | 135.0416 | 5.8 | 59 | 35.4 | 370.0025
2031-12-26 02:00 | 55450 | 13.8 | 241 | 133.0415 | 5.7 | 59 | 35.4 | 369.496
2031-12-26 03:00 | 51980 | 13.8 | 241 | 131.0414 | 5.7 | 59 | 35.4 | 368.9992
2031-12-26 04:00 | 46630 | 13.8 | 241 | 128.0413 | 5.7 | 58 | 34.8 | 368.4993
2031-12-26 05:00 | 39950 | 13.8 | 242 | 126.0414 | 5.7 | 58 | 34.8 | 368.0002
2031-12-26 06:00 | 34380 | 13.8 | 242 | 124.0413 | 5.7 | 58 | 34.8 | 367.4961
2031-12-26 07:00 | 30480 | 13.8 | 242 | 122.0412 | 5.6 | 58 | 34.8 | 367
2031-12-26 08:00 | 27750 | 13.8 | 243 | 120.0413 | 5.6 | 58 | 34.8 | 366.5013
2031-12-26 09:00 | 27550 | 13.8 | 243 | 118.0412 | 5.6 | 58 | 34.8 | 365.998
2031-12-26 10:00 | 31430 | 13.8 | 243 | 116.0411 | 5.6 | 58 | 34.8 | 365.5048
2031-12-26 11:00 | 39590 | 13.8 | 243 | 113.041 | 5.5 | 58 | 34.8 | 365.0048
2031-12-26 12:00 | 53830 | 13.8 | 244 | 111.0411 | 5.5 | 58 | 34.8 | 364.4997
2031-12-26 13:00 | 69610 | 13.8 | 244 | 109.041 | 5.5 | 58 | 34.8 | 363.9969
2031-12-26 14:00 | 83000 | 13.8 | 244 | 109.041 | 5.5 | 58 | 34.8 | 363.4971
2031-12-26 15:00 | 88770 | 13.8 | 243 | 109.0408 | 5.5 | 58 | 34.8 | 362.4964
2031-12-26 16:00 | 88170 | 13.8 | 243 | 109.0408 | 5.5 | 57 | 34.2 | 361.4957
2031-12-26 17:00 | 85240 | 13.8 | 243 | 108.0408 | 5.5 | 57 | 34.2 | 361.0022
2031-12-26 18:00 | 80530 | 13.8 | 243 | 108.0408 | 5.4 | 57 | 34.2 | 360.0044
2031-12-26 19:00 | 75960 | 13.8 | 242 | 108.0406 | 5.4 | 57 | 34.2 | 359.0036
2031-12-26 20:00 | 72930 | 13.8 | 242 | 108.0406 | 5.4 | 57 | 34.2 | 358.4958
2031-12-26 21:00 | 70460 | 13.8 | 242 | 108.0406 | 5.4 | 57 | 34.2 | 357.5049
2031-12-26 22:00 | 68240 | 13.8 | 242 | 108.0406 | 5.4 | 57 | 34.2 | 356.5035
2031-12-26 23:00 | 66720 | 13.8 | 241 | 107.0405 | 5.4 | 56 | 33.6 | 356.0037
2031-12-27 | 64410 | 13.8 | 241 | 107.0405 | 5.4 | 56 | 33.6 | 354.9996
2031-12-27 01:00 | 61200 | 13.8 | 241 | 107.0405 | 5.4 | 56 | 33.6 | 353.9991
2031-12-27 02:00 | 56790 | 13.8 | 240 | 107.0403 | 5.4 | 56 | 33.6 | 353.5024
2031-12-27 03:00 | 51200 | 13.8 | 240 | 107.0403 | 5.3 | 56 | 33.6 | 352.5041
2031-12-27 04:00 | 45640 | 13.8 | 240 | 106.0403 | 5.3 | 56 | 33.6 | 351.9954
2031-12-27 05:00 | 39360 | 13.8 | 240 | 106.0403 | 5.3 | 56 | 33.6 | 351.0011
2031-12-27 06:00 | 34020 | 13.8 | 239 | 106.0401 | 5.3 | 56 | 33.6 | 349.9995
2031-12-27 07:00 | 30840 | 13.8 | 239 | 106.0401 | 5.3 | 55 | 33 | 349.498
2031-12-27 08:00 | 28250 | 13.8 | 239 | 106.0401 | 5.3 | 55 | 33 | 348.5025
2031-12-27 09:00 | 28720 | 13.8 | 239 | 105.0401 | 5.3 | 55 | 33 | 347.4966
2031-12-27 10:00 | 33760 | 13.8 | 238 | 105.04 | 5.3 | 55 | 33 | 347.0041
2031-12-27 11:00 | 44090 | 13.8 | 238 | 105.04 | 5.2 | 55 | 33 | 345.9981
2031-12-27 12:00 | 59970 | 13.8 | 238 | 105.04 | 5.2 | 55 | 33 | 345.0024
2031-12-27 13:00 | 77670 | 13.8 | 237 | 105.0398 | 5.2 | 55 | 33 | 344.5038
2031-12-27 14:00 | 90790 | 13.8 | 239 | 108.0402 | 5.3 | 55 | 33 | 344.5027
2031-12-27 15:00 | 96360 | 13.8 | 241 | 111.0406 | 5.4 | 55 | 33 | 344.5024
2031-12-27 16:00 | 95360 | 13.8 | 242 | 114.0409 | 5.4 | 55 | 33 | 345.0043
2031-12-27 17:00 | 90820 | 13.8 | 244 | 118.0413 | 5.5 | 55 | 33 | 344.9971
2031-12-27 18:00 | 86410 | 13.8 | 246 | 121.0417 | 5.6 | 55 | 33 | 345.0016
2031-12-27 19:00 | 82250 | 13.8 | 247 | 124.042 | 5.6 | 55 | 33 | 345.5
2031-12-27 20:00 | 79390 | 13.8 | 249 | 127.0425 | 5.7 | 55 | 33 | 345.505
2031-12-27 21:00 | 76980 | 13.8 | 251 | 130.0429 | 5.7 | 55 | 33 | 346.0001
2031-12-27 22:00 | 75250 | 13.8 | 252 | 134.0432 | 5.8 | 55 | 33 | 345.9986
2031-12-27 23:00 | 71490 | 13.8 | 254 | 137.0436 | 5.9 | 55 | 33 | 345.9987
2031-12-28 | 68930 | 13.8 | 256 | 140.044 | 5.9 | 55 | 33 | 346.4959
2031-12-28 01:00 | 64380 | 13.8 | 258 | 143.0445 | 6 | 55 | 33 | 346.5045
2031-12-28 02:00 | 59200 | 13.8 | 259 | 147.0447 | 6.1 | 55 | 33 | 347.0015
2031-12-28 03:00 | 53460 | 13.8 | 261 | 150.0451 | 6.1 | 55 | 33 | 346.9999
2031-12-28 04:00 | 46640 | 13.8 | 263 | 153.0456 | 6.2 | 55 | 33 | 347.0041
2031-12-28 05:00 | 39250 | 13.8 | 264 | 156.0459 | 6.3 | 55 | 33 | 347.5042
2031-12-28 06:00 | 33260 | 13.8 | 266 | 159.0463 | 6.3 | 55 | 33 | 347.4991
2031-12-28 07:00 | 29900 | 13.8 | 268 | 163.0467 | 6.4 | 55 | 33 | 347.5008
2031-12-28 08:00 | 27740 | 13.8 | 269 | 166.047 | 6.5 | 55 | 33 | 347.9954
2031-12-28 09:00 | 29490 | 13.8 | 271 | 169.0474 | 6.5 | 55 | 33 | 348.001
2031-12-28 10:00 | 35040 | 13.8 | 273 | 172.0478 | 6.6 | 55 | 33 | 348.4957
2031-12-28 11:00 | 46380 | 13.8 | 274 | 175.0481 | 6.7 | 55 | 33 | 348.5037
2031-12-28 12:00 | 60550 | 13.8 | 276 | 179.0485 | 6.7 | 55 | 33 | 348.4977
2031-12-28 13:00 | 75940 | 13.8 | 278 | 182.0489 | 6.8 | 55 | 33 | 348.9981
2031-12-28 14:00 | 87860 | 13.8 | 278 | 182.0489 | 6.8 | 55 | 33 | 348.9991
2031-12-28 15:00 | 92020 | 13.8 | 279 | 181.0491 | 6.8 | 55 | 33 | 348.5022
2031-12-28 16:00 | 89840 | 13.8 | 279 | 181.049 | 6.8 | 55 | 33 | 348.5022
2031-12-28 17:00 | 86660 | 13.8 | 280 | 181.0491 | 6.7 | 55 | 33 | 348.4965
2031-12-28 18:00 | 82510 | 13.8 | 281 | 181.0492 | 6.7 | 55 | 33 | 348.5043
2031-12-28 19:00 | 79450 | 13.8 | 281 | 180.0492 | 6.7 | 55 | 33 | 347.9953
2031-12-28 20:00 | 78020 | 13.8 | 282 | 180.0493 | 6.7 | 55 | 33 | 348.0002
2031-12-28 21:00 | 76930 | 13.8 | 283 | 180.0494 | 6.7 | 55 | 33 | 348.0002
2031-12-28 22:00 | 74830 | 13.8 | 283 | 180.0494 | 6.7 | 55 | 33 | 348.002
2031-12-28 23:00 | 73880 | 13.8 | 284 | 179.0495 | 6.7 | 55 | 33 | 347.5011
2031-12-29 | 70940 | 13.8 | 285 | 179.0496 | 6.7 | 55 | 33 | 347.5035
2031-12-29 01:00 | 66760 | 13.8 | 285 | 179.0496 | 6.7 | 55 | 33 | 347.5025
2031-12-29 02:00 | 60260 | 13.8 | 286 | 178.0497 | 6.7 | 55 | 33 | 347.497
2031-12-29 03:00 | 53720 | 13.8 | 287 | 178.0498 | 6.6 | 55 | 33 | 347.0021
2031-12-29 04:00 | 46610 | 13.8 | 287 | 178.0498 | 6.6 | 55 | 33 | 346.9999
2031-12-29 05:00 | 39440 | 13.8 | 288 | 178.0499 | 6.6 | 55 | 33 | 347.0031
2031-12-29 06:00 | 33500 | 13.8 | 288 | 177.0499 | 6.6 | 55 | 33 | 347.0048
2031-12-29 07:00 | 30180 | 13.8 | 289 | 177.05 | 6.6 | 55 | 33 | 346.4958
2031-12-29 08:00 | 29500 | 13.8 | 290 | 177.0501 | 6.6 | 55 | 33 | 346.5021
2031-12-29 09:00 | 34080 | 13.8 | 290 | 177.0501 | 6.6 | 55 | 33 | 346.5029
2031-12-29 10:00 | 41570 | 13.8 | 291 | 176.0502 | 6.6 | 55 | 33 | 346.495
2031-12-29 11:00 | 52780 | 13.8 | 292 | 176.0503 | 6.6 | 55 | 33 | 346.0036
2031-12-29 12:00 | 63470 | 13.8 | 292 | 176.0503 | 6.6 | 55 | 33 | 345.995
2031-12-29 13:00 | 74750 | 13.8 | 293 | 176.0504 | 6.5 | 55 | 33 | 346.0045
2031-12-29 14:00 | 81490 | 13.8 | 293 | 175.0504 | 6.5 | 55 | 33 | 345.4994
2031-12-29 15:00 | 83570 | 13.8 | 292 | 175.0502 | 6.5 | 55 | 33 | 344.9953
2031-12-29 16:00 | 83040 | 13.8 | 292 | 175.0502 | 6.5 | 55 | 33 | 344.5044
2031-12-29 17:00 | 79430 | 13.8 | 292 | 175.0501 | 6.5 | 55 | 33 | 344.0009
2031-12-29 18:00 | 76240 | 13.8 | 292 | 175.0501 | 6.4 | 55 | 33 | 343.503
2031-12-29 19:00 | 74980 | 13.8 | 291 | 174.0499 | 6.4 | 54 | 32.4 | 343.0023
2031-12-29 20:00 | 75710 | 13.8 | 291 | 174.0499 | 6.4 | 54 | 32.4 | 342.4973
2031-12-29 21:00 | 75620 | 13.8 | 291 | 174.0499 | 6.4 | 54 | 32.4 | 342.0027
2031-12-29 22:00 | 75350 | 13.8 | 290 | 174.0497 | 6.3 | 54 | 32.4 | 341.4977
2031-12-29 23:00 | 73590 | 13.8 | 290 | 174.0497 | 6.3 | 54 | 32.4 | 340.9963
2031-12-30 | 71700 | 13.8 | 290 | 173.0496 | 6.3 | 54 | 32.4 | 340.4969
2031-12-30 01:00 | 67030 | 13.8 | 290 | 173.0496 | 6.3 | 54 | 32.4 | 339.9983
2031-12-30 02:00 | 60940 | 13.8 | 289 | 173.0494 | 6.3 | 54 | 32.4 | 339.4977
2031-12-30 03:00 | 54590 | 13.8 | 289 | 173.0494 | 6.2 | 54 | 32.4 | 339.0016
2031-12-30 04:00 | 46690 | 13.8 | 289 | 173.0494 | 6.2 | 54 | 32.4 | 338.4997
2031-12-30 05:00 | 40140 | 13.8 | 288 | 172.0492 | 6.2 | 54 | 32.4 | 337.9986
2031-12-30 06:00 | 33550 | 13.8 | 288 | 172.0492 | 6.2 | 54 | 32.4 | 337.5034
2031-12-30 07:00 | 30070 | 13.8 | 288 | 172.0492 | 6.1 | 53 | 31.8 | 337.0017
2031-12-30 08:00 | 29360 | 13.8 | 287 | 172.049 | 6.1 | 53 | 31.8 | 336.5043
2031-12-30 09:00 | 33470 | 13.8 | 287 | 172.049 | 6.1 | 53 | 31.8 | 336.0015
2031-12-30 10:00 | 40530 | 13.8 | 287 | 171.049 | 6.1 | 53 | 31.8 | 335.5041
2031-12-30 11:00 | 52530 | 13.8 | 287 | 171.049 | 6.1 | 53 | 31.8 | 334.9979
2031-12-30 12:00 | 65260 | 13.8 | 286 | 171.0488 | 6 | 53 | 31.8 | 334.4999
2031-12-30 13:00 | 75940 | 13.8 | 286 | 171.0487 | 6 | 53 | 31.8 | 333.9988
2031-12-30 14:00 | 82860 | 13.8 | 285 | 168.0485 | 6 | 53 | 31.8 | 333.4957
2031-12-30 15:00 | 87090 | 13.8 | 285 | 164.0485 | 5.9 | 53 | 31.8 | 333.4996
2031-12-30 16:00 | 85150 | 13.8 | 284 | 161.0483 | 5.8 | 53 | 31.8 | 333.0025
2031-12-30 17:00 | 82270 | 13.8 | 283 | 158.0481 | 5.8 | 53 | 31.8 | 333.0027
2031-12-30 18:00 | 78680 | 13.8 | 283 | 155.048 | 5.7 | 53 | 31.8 | 332.4973
2031-12-30 19:00 | 76170 | 13.8 | 282 | 152.0478 | 5.7 | 53 | 31.8 | 332.5025
2031-12-30 20:00 | 76370 | 13.8 | 281 | 148.0476 | 5.6 | 53 | 31.8 | 331.9975
2031-12-30 21:00 | 76410 | 13.8 | 281 | 145.0475 | 5.6 | 53 | 31.8 | 331.9966
2031-12-30 22:00 | 75980 | 13.8 | 280 | 142.0473 | 5.5 | 53 | 31.8 | 331.5036
2031-12-30 23:00 | 74390 | 13.8 | 279 | 139.0471 | 5.5 | 53 | 31.8 | 331.0041
2031-12-31 | 70660 | 13.8 | 279 | 136.047 | 5.4 | 53 | 31.8 | 330.9976
2031-12-31 01:00 | 66310 | 13.8 | 278 | 132.0468 | 5.4 | 52 | 31.2 | 330.5006
2031-12-31 02:00 | 60730 | 13.8 | 278 | 129.0468 | 5.3 | 52 | 31.2 | 330.4986
2031-12-31 03:00 | 54360 | 13.8 | 277 | 126.0465 | 5.3 | 52 | 31.2 | 329.9957
2031-12-31 04:00 | 47040 | 13.8 | 276 | 123.0463 | 5.2 | 52 | 31.2 | 329.9952
2031-12-31 05:00 | 39960 | 13.8 | 276 | 119.0462 | 5.2 | 52 | 31.2 | 329.4955
2031-12-31 06:00 | 35120 | 13.8 | 275 | 116.0459 | 5.1 | 52 | 31.2 | 329.5022
2031-12-31 07:00 | 31150 | 13.8 | 274 | 113.0457 | 5.1 | 52 | 31.2 | 329.0029
2031-12-31 08:00 | 30070 | 13.8 | 274 | 110.0456 | 5 | 52 | 31.2 | 328.9995
2031-12-31 09:00 | 31480 | 13.8 | 273 | 107.0454 | 5 | 52 | 31.2 | 328.4991
2031-12-31 10:00 | 38090 | 13.8 | 272 | 103.0452 | 4.9 | 52 | 31.2 | 327.9998
2031-12-31 11:00 | 48410 | 13.8 | 272 | 100.045 | 4.9 | 52 | 31.2 | 327.9987
2031-12-31 12:00 | 61940 | 13.8 | 271 | 97.0448 | 4.8 | 52 | 31.2 | 327.4986
2031-12-31 13:00 | 74860 | 13.8 | 270 | 94.0446 | 4.8 | 52 | 31.2 | 327.5001
2031-12-31 14:00 | 83550 | 13.8 | 271 | 98.0448 | 4.9 | 52 | 31.2 | 329.0008
2031-12-31 15:00 | 88040 | 13.8 | 272 | 102.0451 | 5 | 52 | 31.2 | 330.5014
2031-12-31 16:00 | 88510 | 13.8 | 272 | 105.0453 | 5.1 | 53 | 31.8 | 332.0018
2031-12-31 17:00 | 86530 | 13.8 | 273 | 109.0456 | 5.2 | 53 | 31.8 | 333.9974
2031-12-31 18:00 | 84580 | 13.8 | 273 | 113.0457 | 5.3 | 53 | 31.8 | 335.5042
2031-12-31 19:00 | 83040 | 13.8 | 274 | 117.046 | 5.4 | 53 | 31.8 | 337.0048
2031-12-31 20:00 | 82560 | 13.8 | 275 | 121.0463 | 5.6 | 54 | 32.4 | 338.4987
2031-12-31 21:00 | 80760 | 13.8 | 275 | 125.0464 | 5.7 | 54 | 32.4 | 340.0015
2031-12-31 22:00 | 76790 | 13.8 | 276 | 129.0467 | 5.8 | 54 | 32.4 | 341.5009
2031-12-31 23:00 | 71800 | 13.8 | 276 | 133.0469 | 5.9 | 54 | 32.4 | 343.0034
2032-01-01 | 65470 | 13.8 | 277 | 137.0471 | 6 | 55 | 33 | 344.9976