## FORM B - PRICES
FORM B(R2): PRICES
(SEE B9)
UNIT PRICES
CODE | ITEM | DESCRIPTION | SPEC. | UNIT | APPROX. | UNIT PRICE | AMOUNT
|  |  | REF. |  | QUANTITY
| A | MAIN STREET PAVEMENT REHABILITATION - NORTHBOUND LANES FROM MCADAM AVENUE TO THE KILDONAN PARK GOLF COURSE
EARTH AND BASE WORKS
A003 | A.1 | Excavation | CW 3110-R19 | m³ | 470 |  | 0
A007 | A.2 | Crushed Sub-base Material | CW 3110-R19
A007A | i) | 50 mm |  | tonne | 550 |  | 0
A010 | A.3 | Supplying and Placing Base Course Material | CW 3110-R19 | m³ | 60 |  | 0
A012 | A.4 | Grading of Boulevards | CW 3110-R19 | m² | 3100 |  | 0
A016 | A.5 | Removal of Existing Concrete Bases | CW 3110-R19
A017 | i) | 600 mm Diameter or Less |  | each | 1 |  | 0
A022 | A.6 | Separation Geotextile Fabric | CW 3130-R4 | m² | 830 |  | 0
ROADWORK - REMOVALS/RENEWALS
B001 | A.7 | Pavement Removal | CW 3110-R19
B002 | i) | Concrete Pavement |  | m² | 600 |  | 0
B003 | ii) | Asphalt Pavement |  | m² | 500 |  | 0
B034-24 | A.8 | Slab Replacement - Early Opening (24 hour) | CW 3230-R8
B041-24 | i) | 200 mm Concrete Pavement (Reinforced) |  | m² | 360 |  | 0
B047-24 | A.9 | Partial Slab Patches - Early Opening (24 hour) | CW 3230-R8
B056-24 | i) | 200 mm Concrete Pavement (Type A) |  | m² | 20 |  | 0
B057-24 | ii) | 200 mm Concrete Pavement (Type B) |  | m² | 525 |  | 0
B059-24 | iii) | 200 mm Concrete Pavement (Type D) |  | m² | 150 |  | 0
B064-72 | A.10 | Slab Replacement - Early Opening (72 hour) | CW 3230-R8
B071-72 | i) | 200 mm Concrete Pavement (Reinforced) |  | m² | 1870 |  | 0
B077-72 | A.11 | Partial Slab Patches - Early Opening (72 hour) | CW 3230-R8
B086-72 | i) | 200 mm Concrete Pavement (Type A) |  | m² | 20 |  | 0
B087-72 | ii) | 200 mm Concrete Pavement (Type B) |  | m² | 2120 |  | 0
B088-72 | iii) | 200 mm Concrete Pavement (Type C) |  | m² | 20 |  | 0
B089-72 | iv) | 200 mm Concrete Pavement (Type D) |  | m² | 240 |  | 0
B094 | A.12 | Drilled Dowels | CW 3230-R8, E.18
B095 | i) | 19.1 mm Diameter |  | each | 3150 |  | 0
B097 | A.13 | Drilled Tie Bars | CW 3230-R8, E.18
B098 | i) | 20 M Deformed Tie Bar |  | each | 4350 |  | 0
B100r | A.14 | Miscellaneous Concrete Slab Removal | CW 3235-R9
B104r | i) | 100 mm Sidewalk |  | m² | 15 |  | 0
| ii) | Existing Bus Stop | E19 | m² | 14 |  | 0
B107i | A.15 | Miscellaneous Concrete Slab Installation | CW 3235-R9
B111i | i) | 100 mm Sidewalk | SD-228A | m² | 120 |  | 0
| ii) | 100 mm Sidewalk with Blockouts for Paving Stones | E17 | m² | 2 |  | 0
| iii) | 100 mm Sidewalk with Blockouts for 50mm Asphalt Overlay | E17 | m² | 195 |  | 0
| iv) | 150mm Reinforced Concrete Bus Stop | E19 | m² | 14 |  | 0
B114rl | A.16 | Miscellaneous Concrete Slab Renewal | CW 3235-R9
B117rl | i) | Safety Median | SD-226B | m² | 35 |  | 0
B118rl | ii) | 100 mm Sidewalk | SD-228A
B119rl | a) | Less than 5 sq.m. |  | m² | 300 |  | 0
B120rl | b) | 5 sq.m. to 20 sq.m. |  | m² | 1105 |  | 0
B121rl | c) | Greater than 20 sq.m. |  | m² | 2880 |  | 0
B122rl | iii) | Bullnose | SD-227C | m² | 50 |  | 0
B126r | A.17 | Concrete Curb Removal | CW 3240-R10
B127r | i) | Barrier Integral |  | m | 185 |  | 0
B154rl | A.18 | Concrete Curb Renewal | CW 3240-R10
B155rl | i) | Barrier (150 mm reveal ht, Dowelled) | SD-205, SD-206A
B156rl | a) | Less than 3 m |  | m | 190 |  | 0
B157rl | b) | 3 m to 30 m |  | m | 1020 |  | 0
B158rl | c) | Greater than 30 m |  | m | 810 |  | 0
B167rl | ii) | Modified Barrier (150 mm reveal ht, Dowelled) | SD-203B | m | 600 |  | 0
B184rlA | iii) | Curb Ramp (8-12 mm reveal ht, Monolithic) | SD-229C,D | m | 500 |  | 0
B188 | A.19 | Supply and Installation of Dowel Assemblies | CW 3310-R17 | m | 140 |  | 0
B190 | A.20 | Construction of Asphaltic Concrete Overlay | CW 3410-R12
B191 | i) | Main Line Paving
B193 | a) | Type IA |  | tonne | 4495 |  | 0
B194 | ii) | Tie-ins and Approaches
B195 | a) | Type IA |  | tonne | 1790 |  | 0
B200 | A.21 | Planing of Pavement | CW 3450-R6
B201 | i) | 1 - 50 mm Depth (Asphalt) |  | m² | 900 |  | 0
B202 | ii) | 50 - 100 mm Depth (Asphalt) |  | m² | 300 |  | 0
B203 | iii) | 1 - 50 mm Depth (Concrete) |  | m² | 850 |  | 0
B206 | A.22 | Pavement Repair Fabric | E11 | m² | 2100 |  | 0
B219 | A.23 | Detectable Warning Surface Tiles | CW 3326-R3 | each | 148 |  | 0
ROADWORK - NEW CONSTRUCTION
C001 | A.24 | Concrete Pavements, Median Slabs, Bull-noses, and Safety Medians | CW 3310-R17
C008 | i) | Construction of 200 mm Concrete Pavement (Reinforced) |  | m² | 640 |  | 0
C018 | ii) | Construction of Monolithic Concrete Bull-noses | SD-227C | m² | 20 |  | 0
C032 | A.25 | Concrete Curbs, Curb and Gutter, and Splash Strips | CW 3310-R17
C033 | i) | Construction of Barrier (150 mm ht, Dowelled) | SD-205 | m | 150 |  | 0
C035 | ii) | Construction of Barrier (150 mm ht, Integral) | SD-204 | m | 80 |  | 0
C036 | iii) | Construction of Modified Barrier (150 mm ht, Dowelled) | SD-203B | m | 30 |  | 0
C046A | iv) | Construction of Curb Ramp (8-12 mm ht, Monolithic) | SD-229C | m | 10 |  | 0
| A.26 | Interlocking Paving Stones | E16
| i) | Holland Stone - Blue Transit Stop Pavers (210mm x 105mm x 60mm) |  | m² | 2 |  | 0
| A.27 | Supply and Install Green Paint | E15 | m² | 260 |  | 0
JOINT AND CRACK SEALING
D005 | A.28 | Longitudinal Joint & Crack Filling ( > 25 mm in width ) | CW 3250-R7 | m | 1500 |  | 0
D006 | A.29 | Reflective Crack Maintenance | CW 3250-R7 | m | 3000 |  | 0
ASSOCIATED DRAINAGE AND UNDERGROUND WORKS
E006 | A.30 | Catch Pit | CW 2130-R12
E007E | i) | SD-023 |  | each | 2 |  | 0
E012 | A.31 | Drainage Connection Pipe | CW 2130-R12 | m | 3 |  | 0
E017 | A.32 | Sewer Repair - Up to 3.0 Meters Long | CW 2130-R12
E017E | i) | 250 mm Catch Basin Lead
E017F | a) | Class 3 Backfill |  | each | 1 |  | 0
E022A | A.33 | Sewer Inspection ( following repair) | CW 2145-R4
E022D | i) | 250 mm, CS |  | m | 2 |  | 0
E023 | A.34 | Frames & Covers | CW 3210-R8
E024 | i) | AP-006 - Standard Frame for Manhole and Catch Basin |  | each | 2 |  | 0
E025 | ii) | AP-007 - Standard Solid Cover for Standard Frame |  | each | 2 |  | 0
E028 | iii) | AP-011 - Barrier Curb and Gutter Frame |  | each | 1 |  | 0
E029 | iv) | AP-012 - Barrier Curb and Gutter Cover |  | each | 1 |  | 0
E034 | A.35 | Connecting to Existing Catch Basin | CW 2130-R12
E035 | i) | 150 mm Drainage Connection Pipe |  | each | 4 |  | 0
E035 | ii) | 250 mm Drainage Connection Pipe |  | each | 3 |  | 0
E036 | A.36 | Connecting to Existing Sewer | CW 2130-R12
E037 | i) | 250 mm (Type PVC SDR 35) Connecting Pipe
E041A | a) | Conecting to 600 mm Sewer |  | each | 1 |  | 0
E050 | A.37 | Abandoning Existing Drainage Inlets | CW 2130-R12 | each | 2 |  | 0
E051 | A.38 | Installation of Subdrains | CW 3120-R4 | m | 24 |  | 0
| A.39 | Patching Existing Manholes | CW 2130-R12 | vert. m | 0.8 |  | 0
| A.40 | Replacing Existing Manhole or Catch Basin Rungs | CW 2130-R12 | each | 15 |  | 0
| A.41 | Replacing Existing Catch Basin Hoods, Pins or Wall Hooks | CW 2130-R12 | each | 6 |  | 0
| A.42 | Watermain and Water Service Insulation | E22 | m² | 30 |  | 0
| A.43 | Valve Cleaning | E21 | each | 10 |  | 0
ADJUSTMENTS
F001 | A.44 | Adjustment of Manholes/Catch Basins Frames | CW 3210-R8 | each | 13 |  | 0
F002 | A.45 | Replacing Existing Risers | CW 2130-R12
F002A | i) | Pre-cast Concrete Risers |  | vert. m | 1.5 |  | 0
F003 | A.46 | Lifter Rings (AP-010) | CW 3210-R8
F005 | i) | 51 mm |  | each | 4 |  | 0
F007 | ii) | 76 mm |  | each | 15 |  | 0
F009 | A.47 | Adjustment of Valve Boxes | CW 3210-R8 | each | 7 |  | 0
F010 | A.48 | Valve Box Extensions | CW 3210-R8 | each | 30 |  | 0
F011 | A.49 | Adjustment of Curb Stop Boxes | CW 3210-R8 | each | 10 |  | 0
F018 | A.50 | Curb Stop Extensions | CW 3210-R8 | each | 4 |  | 0
F026 | A.51 | Replacing Existing Flat Top Reducer | CW 2110-R11 | each | 1 |  | 0
LANDSCAPING
G001 | A.52 | Sodding | CW 3510-R9
G003 | i) | width > or = 600 mm |  | m² | 600 |  | 0
G005 | A.53 | Salt Tolerant Grass Seeding | E12 | m² | 2500 |  | 0
| A.54 | Tree Removal | E14 | each | 2 |  | 0
MISCELLANEOUS
| A.55 | Relocate Existing Bus Shelter | E19 | each | 1 |  | 0
| A.56 | Relocate Existing Bus Stop Flag | E19 | each | 1 |  | 0
| A.57 | Install Bus Stop Flag Concrete Base | E19 | each | 1 |  | 0
| A | MAIN STREET PAVEMENT REHABILITATION - NORTHBOUND LANES FROM MCADAM AVENUE TO THE KILDONAN PARK GOLF COURSE |  |  |  | Subtotal: | 0
| B | WATER AND WASTE WORK
MAIN STREET - MANHOLE REPAIR (MH00011194)
| B.1 | Patching Existing Manholes | CW 2130-R12 | vert. m | 2.1 |  | 0
F002 | B.2 | Replacing Existing Risers | CW 2130-R12
F002A | i) | Pre-cast Concrete Risers |  | vert. m | 0.9 |  | 0
MAIN STREET - SEWER REPAIR (MA00012530)
E017 | B.3 | Sewer Repair - Up to 3.0 Meters Long | CW 2130-R12
E017G | i) | 300 mm
E017H | a) | Class 3 Backfill |  | each | 1 |  | 0
E022A | B.4 | Sewer Inspection ( following repair) | CW 2145-R4
E022E | i) | 300 mm, CS |  | m | 110 |  | 0
| B.5 | Connecting Existing Sewer Service to New Sewer | CW 2130-R12
| i) | 150 mm |  | each | 1 |  | 0
MAIN STREET - MANHOLE REPAIR (MH00000824)
| B.6 | Patching Existing Manholes | CW 2130-R12 | vert. m | 1 |  | 0
MAIN STREET - SEWER REPAIR (MA00000953)
E017 | B.7 | Sewer Repair - Up to 3.0 Meters Long | CW 2130-R12
E017K | i) | 450 mm
E017L | a) | Class 3 Backfill |  | each | 1 |  | 0
E022A | B.8 | Sewer Inspection ( following repair) | CW 2145-R4
E022G | i) | 450 mm, CS |  | m | 90 |  | 0
| B.9 | Connecting Existing Sewer Service to New Sewer | CW 2130-R12
| i) | 150 mm |  | each | 1 |  | 0
MAIN STREET - SEWER REPAIR (MA00017005)
E017 | B.10 | Sewer Repair - Up to 3.0 Meters Long | CW 2130-R12
E017K | i) | 450 mm
E017L | a) | Class 3 Backfill |  | each | 1 |  | 0
E022A | B.11 | Sewer Inspection ( following repair) | CW 2145-R4
E022G | i) | 450 mm, CS |  | m | 65 |  | 0
| B.12 | Connecting Existing Sewer Service to New Sewer | CW 2130-R12
| i) | 150 mm |  | each | 1 |  | 0
MAIN STREET - SEWER REPAIR (MA00001053)
E017 | B.13 | Sewer Repair - Up to 3.0 Meters Long | CW 2130-R12
E017G | i) | 300 mm
E017H | a) | Class 3 Backfill |  | each | 1 |  | 0
E022A | B.14 | Sewer Inspection ( following repair) | CW 2145-R4
E022E | i) | 300 mm, CS |  | m | 90 |  | 0
E032 | B.15 | Connecting to Existing Manhole | CW 2130-R12
| i) | 300 mm Sewer |  | each | 1 |  | 0
MAIN STREET - MANHOLE REPAIR (MH00000915)
| B.16 | Patching Existing Manholes | CW 2130-R12 | vert. m | 1.1 |  | 0
MAIN STREET - SEWER REPAIR (MA00001057)
E017 | B.17 | Sewer Repair - Up to 3.0 Meters Long | CW 2130-R12
E017K | i) | 450 mm
E017L | a) | Class 3 Backfill |  | each | 3 |  | 0
E020 | B.18 | Sewer Repair - In Addition to First 3.0 Meters | CW 2130-R12
E017K | i) | 450 mm
E017L | a) | Class 3 Backfill |  | m | 1 |  | 0
E022A | B.19 | Sewer Inspection ( following repair) | CW 2145-R4
E022G | i) | 450 mm, CS |  | m | 90 |  | 0
E032 | B.20 | Connecting to Existing Manhole | CW 2130-R12
| i) | 450 mm Sewer |  | each | 1 |  | 0
| B.21 | Connecting Existing Sewer Service to New Sewer | CW 2130-R12
| i) | 150 mm |  | each | 2 |  | 0
MAIN STREET - SEWER REPAIR (MA00001084)
E017 | B.22 | Sewer Repair - Up to 3.0 Meters Long | CW 2130-R12
E017I | i) | 375mm
E017J | a) | Class 3 Backfill |  | each | 2 |  | 0
E022A | B.23 | Sewer Inspection ( following repair) | CW 2145-R4
E022F | i) | 375 mm, CS |  | m | 90 |  | 0
E032 | B.24 | Connecting to Existing Manhole | CW 2130-R12
| i) | 375 mm Sewer |  | each | 1 |  | 0
| B.25 | Connecting Existing Sewer Service to New Sewer | CW 2130-R12
| i) | 150 mm |  | each | 1 |  | 0
MAIN STREET - MANHOLE INSTALLATION (MA00001084 & MA00017588)
| B.26 | New Manhole on Existing Sewer | CW 2130-R12
| i) | SD-010
| a) | 1200mm diameter base |  | vert. m | 4.4 |  | 0
E022A | B.27 | Sewer Inspection ( following repair) | CW 2145-R4
E022D | i) | 250 mm, CS |  | m | 13 |  | 0
MAIN STREET - SEWER REPAIR (MA00001089)
E017 | B.28 | Sewer Repair - Up to 3.0 Meters Long | CW 2130-R12
E017I | i) | 375mm
E017J | a) | Class 3 Backfill |  | each | 2 |  | 0
E020 | B.29 | Sewer Repair - In Addition to First 3.0 Meters | CW 2130-R12
E020I | i) | 375 mm
E020J | a) | Class 3 Backfill |  | m | 1 |  | 0
E022A | B.30 | Sewer Inspection ( following repair) | CW 2145-R4
E022F | i) | 375 mm, CS |  | m | 25 |  | 0
| B.31 | Connecting Existing Sewer Service to New Sewer | CW 2130-R12
| i) | 150 mm |  | each | 2 |  | 0
MAIN STREET - SEWER REPAIR (MA00017598)
E017 | B.32 | Sewer Repair - Up to 3.0 Meters Long | CW 2130-R12
E017G | i) | 300 mm
E017H | a) | Class 3 Backfill |  | each | 1 |  | 0
E022A | B.33 | Sewer Inspection ( following repair) | CW 2145-R4
E022E | i) | 300 mm, CS |  | m | 90 |  | 0
E032 | B.34 | Connecting to Existing Manhole | CW 2130-R12
| i) | 300 mm Sewer |  | each | 1 |  | 0
MAIN STREET - SEWER REPAIR (MA00017596)
E017 | B.35 | Sewer Repair - Up to 3.0 Meters Long | CW 2130-R12
E017G | i) | 300 mm
E017H | a) | Class 3 Backfill |  | each | 2 |  | 0
E020 | B.36 | Sewer Repair - In Addition to First 3.0 Meters | CW 2130-R12
E017G | i) | 300 mm
E017H | a) | Class 3 Backfill |  | m | 1 |  | 0
E022A | B.37 | Sewer Inspection ( following repair) | CW 2145-R4
E022E | i) | 300 mm, CS |  | m | 90 |  | 0
E032 | B.38 | Connecting to Existing Manhole | CW 2130-R12
| i) | 300 mm Sewer |  | each | 1 |  | 0
MAIN STREET - MANHOLE REPAIR (MH00001020)
| B.39 | Remove & Replace Benching of Existing Manhole | E20 | each | 1 |  | 0
MAIN STREET - SEWER REPAIR (MA00001081)
E017 | B.40 | Sewer Repair - Up to 3.0 Meters Long | CW 2130-R12
E017I | i) | 375mm
E017J | a) | Class 3 Backfill |  | each | 1 |  | 0
E020 | B.41 | Sewer Repair - In Addition to First 3.0 Meters | CW 2130-R12
E020I | i) | 375 mm
E020J | a) | Class 3 Backfill |  | m | 1 |  | 0
E022A | B.42 | Sewer Inspection ( following repair) | CW 2145-R4
E022F | i) | 375 mm, CS |  | m | 30 |  | 0
E032 | B.43 | Connecting to Existing Manhole | CW 2130-R12
| i) | 375 mm Sewer |  | each | 1 |  | 0
MAIN STREET - MANHOLE REPAIR (MH00000678)
E023 | B.44 | Frames & Covers | CW 3210-R8
E024 | i) | AP-006 - Standard Frame for Manhole and Catch Basin |  | each | 1 |  | 0
E025 | ii) | AP-007 - Standard Solid Cover for Standard Frame |  | each | 1 |  | 0
F002 | B.45 | Replacing Existing Risers | CW 2130-R12
F002A | i) | Pre-cast Concrete Risers |  | vert. m | 0.9 |  | 0
F026 | B.46 | Replacing Existing Flat Top Reducer | CW 2110-R11 | each | 1 |  | 0
| B | WATER AND WASTE WORK |  |  |  | Subtotal: | 0
SUMMARY
| A | MAIN STREET PAVEMENT REHABILITATION - NORTHBOUND LANES FROM MCADAM AVENUE TO THE KILDONAN PARK GOLF COURSE |  |  |  | Subtotal: | 0
| B | WATER AND WASTE WORK |  |  |  | Subtotal: | 0
| TOTAL BID PRICE (GST extra) (in figures) |  |  |  |  | 0
Note on C68: Pheifer, Henly: old version has 0 - 50
Note on C70: Pheifer, Henly: Old version has 0 - 50