## Unit prices
FORM B(R1):PRICES
(See "Prices" clause in tender document)
UNIT PRICES
Item | Description | Spec. Ref | Unit | Approximate Quantity | Unit Price | Amount
A. | LAND DRAINAGE SEWERS
A.1 | Land Drainage Sewers | CW 2130
a) | 300mm SDR 35 PVC
i) | Trenchless Installation, Class B Type 3 bedding, Class 3 backfill |  | m | 45 |  | 0
b) | 375mm SDR 35 PVC
i) | Trenchless Installation, Class B Type 3 bedding, Class 3 backfill |  | m | 291.5 |  | 0
c) | 450mm SDR 35 PVC
i) | Trenchless Installation, Class B Type 3 bedding, Class 3 backfill |  | m | 267.9 |  | 0
d) | 525mm C76-V RCP or SDR 35 PVC
i) | Trenchless Installation, Class B Type 3 bedding, Class 3 backfill |  | m | 52 |  | 0
e) | 600mm C76-IV RCP or SDR 35 PVC
i) | Trenchless Installation, Class B Type 3 bedding, Class 3 backfill |  | m | 67.2 |  | 0
f) | 900mm C76-IV RCP
i) | Trenchless Installation, Class B Type 3 bedding, Class 3 backfill |  | m | 94.5 |  | 0
g) | 1050mm C76-IV RCP
i) | Trenchless Installation, Class B Type 3 bedding, Class 3 backfill |  | m | 110.2 |  | 0
h) | 1200mm C76-IV RCP
i) | Trenchless Installation, Class B Type 3 bedding, Class 3 backfill |  | m | 102.5 |  | 0
A.2 | New Manholes | CW 2130
a) | SD-010
i) | 1200mm diameter base (MH9.1,5,6,7,8,9,10,11,12,13,15,16) |  | vert. m | 54.1 |  | 0
ii) | 1500mm diameter x 1.83 base (MH9.14) |  | vert. m | 5.1 |  | 0
iii) | 2100mm diameter x 1.83 base (MH9.2,3,4) |  | vert. m | 17.9 |  | 0
A.3 | Remove and Replace Existing Catch Basin / Catch Pit | CW 2130
a) | SD-024 1800mm deep |  | each | 28 |  | 0
A.4 | Sewer Services | CW 2130
a) | 250mm CB Lead
i) | Trenchless Installation, Class B sand bedding, Class 3 backfill |  | m | 243.1 |  | 0
A.5 | Connecting to Existing Sewer | CW 2130/E18
a) | 250mm to Existing 250/300mm CB Leads |  | each | 8 |  | 0
b) | Connection to Existing 1800mm LDS
i) | 1200mm |  | L.S. | 1 |  | 0
A.6 | Plugging Exsting Catch Basin Leads Under Pavement | CW 2130
a) | 150mm to 250mm |  | each | 32 |  | 0
A.7 | Abandoning Existing Sewers with Cement Stabilized Flowable Fill | CW 2130
a) | 300mm |  | m3 | 5 |  | 0
A.8 | Sewer Inspection (New Sewers) | CW 2145
a) | 300mm |  | m | 45 |  | 0
b) | 375mm |  | m | 291.5 |  | 0
c) | 450mm |  | m | 267.9 |  | 0
d) | 525mm |  | m | 52 |  | 0
e) | 600mm |  | m | 67.2 |  | 0
f) | 900mm |  | m | 94.5 |  | 0
g) | 1050mm |  | m | 110.2 |  | 0
h) | 1200mm |  | m | 102.5 |  | 0
A.9 | Sewer Inspection (Existing Sewers) | CW 2145
a) | 150/250/300mm CB Leads |  | m | 158 |  | 0
A.10 | RCP Three Edge Bearing Test | CW 2130
a) | 525mm |  | each | 1 |  | 0
b) | 600mm |  | each | 1 |  | 0
c) | 900mm |  | each | 1 |  | 0
d) | 1050mm |  | each | 1 |  | 0
e) | 1200mm |  | each | 1 |  | 0
B. | PROVISIONAL ITEMS
B.1 | Pre-Construction Building Inspection | E9 | each | 5 |  | 0
B.2 | Hydro Excavation for Utility Exploration | E11 | each | 5 |  | 0
B.3 | Sewer Service Repairs | CW 2130
a) | 100 to 150mm
i) | Up to 1.5 m long |  | each | 5 |  | 0
ii) | Longer than to 1.5 m long |  | m | 25 |  | 0
B.4 | Re-Grading of Existing Sewer Services | CW 2110/E19
a) | 100 to 150mm
i) | Up to 3.0 Metres Long |  | each | 5 |  | 0
ii) | Sewer Repair – In Addition to First 3.0 metres |  | m | 25 |  | 0
B.5 | Partial Slab Patches | CW 3230
a) | 150mm Reinforced Concrete Pavement |  | m2 | 15 |  | 0
b) | 200mm Reinforced Concrete Pavement |  | m2 | 10 |  | 0
B.6 | Miscellaneous Concrete Slab Renewal | CW 3235
a) | 100mm Sidewalk (SD-228A) |  | m2 | 5 |  | 0
B.7 | Concrete Curb Installation | CW 3240
a) | Barrier Curb (SD-204) |  | m | 10 |  | 0
b) | Ramp Curb (SD-229A) |  | m | 10 |  | 0
B.8 | Construction of Asphaltic Overlay | CW 3410
a) | Main Line Paving Type 1A |  | tonne | 10 |  | 0
B.9 | Construction of Asphalt Patches | CW 3410 | m2 | 25 |  | 0
B.10 | Asphaltic Concrete Planing | CW 3410
a) | planing 0-50mm depth |  | m2 | 20 |  | 0
B.11 | Temporary Surface Restoration | E20
a) | Concrete |  | m2 | 50 |  | 0
b) | Sidewalk |  | m2 | 15 |  | 0
c) | Curb |  | m | 25 |  | 0
B.12 | Sodding | CW 3510 | m2 | 50 |  | 0
B.13 | Change Conditions
a) | Change in Contract Conditions |  | L.S. | 1 | 100000 | 100000
B.14 | Catch Basin Adjustments | CW 3210
a) | Lifter Rings
i) | 38mm |  | each | 5 |  | 0
ii) | 51mm |  | each | 5 |  | 0
iii) | 64mm |  | each | 5 |  | 0
iv) | 76mm |  | each | 8 |  | 0
TOTAL BID PRICE (GST extra) (in numbers) |  |  |  |  | 100000
Name of Bidder
Note on C2: Insert reference to "Prices" clause from the "Bidding Procedures". Also Revise the Header by inserting Tender # and revising the Tender Version number to match the Tender template used.
Note on A3: For Tenders with Budgets enter here. Format is BUDGET: $###.###.##

## 863-2021 Qty Est (hidden)
Quants
| Off Streets |  |  | Main Street
LDS | a) 300mm SDR 35 PVC | a) 375mm SDR 35 PVC | b) 450mm SDR 35 PVC | d) 600mm C76-IV RCP | d) 600mm C76-V RCP | e) 750mm C76-IV RCP | f) 900mm C76-IV RCP |  |  |  | 150 | 200
| 296 | 100 | 222.5 | 264.5 |  | 80.8 | 93.3 |  |  |  | 61.2 | 110
[11 empty] | 66.4 | 84.7
[11 empty] | 94.5 | 85.2
[8 empty] | 1057.1 | 1057.1 |  |  | 91.9 |  | 44.5
Total | 296 | 100 | 222.5 | 264.5 | 0 | 80.8 | 93.3 | 1057.1 |  |  |  | 84.9 |  | 36.4
[11 empty] | 65.7 | 72.9
[11 empty] | 42 | 74.3
New Manholes | [10 empty] | 108 | 603.9
110
1 | 1200 | 4.4 |  | (MH6A.1,2,7,9,10,11,12,13,14,16) | [6 empty] | 547.8
2 | 1200 | 4.69 |  | (MH6A.8) | [7 empty] | 1151.7
7 | 1200 | 4.99 |  | (MH6A.3,4,5,15)
9 | 1200 | 4.7
10 | 1200 | 2.56
11 | 1200 | 3.4 | Trunk Connect
12 | 1200 | 2.74
13 | 1200 | 2.36
14 | 1200 | 2.05
16 | 1200 | 3.69 | 35.58
8 | 1500 | 4.85 | 4.85
3 | 1800 | 4.94
4 | 1800 | 5.27
5 | 1800 | 5.39
15 | 1800 | 3.1 | 18.7
6
CB Lead
23.1 | 29
38
7.7
1.5
28.5
1.5
1.5
1.5
28.5
28.5
1.5
1.5
28.4
1.5
28.4
2
2.4
7
5.5
3
12.7
10.2
3.2
9.1
2.8
6.6
1.4
6.8
2
36.4
44.5
268 | Total CB lead
Slab Repairs |  |  | 150mm | 200mm | CB |  |  |  | 300mm SDR 35 PVC | 94.5 | 40.5 | 27 |  | 65 | 69 |  | 296
Assume 10 m2 every 15m |  |  | 1057.1 | 1057.1 | 268 |  |  |  | 375mm SDR 35 PVC |  |  |  | 100 |  |  |  | 100
1057.1 | full length pipe |  | 1 | 1 |  |  |  |  | 450mm SDR 35 PVC | 82.5 |  |  |  |  | 75 | 65 | 222.5
70.4733 | number of repairs |  | 704.7333 | 704.7333 | 178.6667 | 268 |  |  | 600mm C76-V RCP | 80.7 |  | 16.4 | 86 | 81.5 |  |  | 264.6
704.7333 | area of repairs | Non CB Repair Area |  |  | 883.4 | 972.7333 | 883.4 |  | 750mm C76-V RCP | 80.8 | [6 empty] | 80.8
178.6667 |  | CB repair area |  | Assume 60% in road | 530.04 |  | 88.34 |  | 900mm C76-V RCP |  | 75.8 | 17.5 |  |  |  |  | 93.3
[5 empty] | 106.008 |  | 282.688
[5 empty] | 424.032 |  |  |  | 1200 | 1500 | 1800 | 2100
Working Day Estimate | [9 empty] | 1 |  | 3
[10 empty] | 2 |  | 4
15m per day | 70.4733 |  | 2.45 tonnes/m3 | Curb
883.4
Tonnes | 3.2mx3.2mx3" | 0.768
1.8816 | tonnes per repair | 1.8816
166.2205
B. | SURFACE RESTORATION
B.1 | Partial Slab Patches | CW 3230
a) | 150mm Reinforced Concrete Pavement |  | m2 | 475 | 205 | 97375
b) | 250mm Reinforced Concrete Pavement |  | m2 | 690 | 225 | 155250
B.2 | Miscellaneous Concrete Slab Renewal | CW 3235
a) | 100mm Sidewalk (SD-228A) |  | m2 | 85 | 100 | 8500
B.3 | Concrete Curb Installation | CW 3240
a) | Barrier Curb (SD-204) |  | m | 370 | 140 | 51800
b) | Ramp Curb (SD-229A) |  | m | 30 | 150 | 4500
B.4 | Construction of Asphaltic Overlay | CW 3410
a) | Main Line Paving Type 1A |  | tonne | 350 | 285 | 99750
B.5 | Construction of Asphalt Patches | CW 3410 | m2 | 50 | 100 | 5000
C. | PROVISIONAL ITEMS
C.1 | Pre-Construction Building Inspection | E16 | each | 10 | 1200 | 12000
C.2 | Temporary Surface Restoration | E20
a) | Concrete |  | m2 | 500 | 50 | 25000
b) | Sidewalk |  | m2 | 50 | 50 | 2500
C.3 | Hydro Excavation for Utility Exploration | E11 | each | 5 | 1000 | 5000
C.4 | Re-Grading of Existing Sewer Services | CW 2110/E19
a) | 100 to 150mm
i) | Up to 1.5 m long |  | each | 5 | 700 | 3500
ii) | Longer than to 1.5 m long |  | m | 25 | 300 | 7500
C.5 | Sodding | CW 3510 | m2 | 300 | 23 | 6900
C.6 | Change Conditions
a) | Change in Contract Conditions |  | L.S. | 1 | 100000 | 100000