## 2006 Pay Items
FORM B: PRICES
(SEE B8)
CODE | ITEM | DESCRIPTION | SPEC. REF. | UNIT | APPROX. QUANTITY | UNIT PRICE | AMOUNT
2006 THIN BITUMINOUS OVERLAY PROGRAM - BRENTLAWN BOULEVARD, LINDENWOOD DRIVE, AND VARIOUS OTHER LOCATIONS
EARTH AND BASE WORKS
A003 | 1 | Excavation | CW 3110-R9 | m³ | 5 |  | 0
A004 | 2 | Sub-Grade Compaction | CW 3110-R9 | m² | 10 |  | 0
A007 | 3 | Crushed Sub-base Material | CW 3110-R9
A008 | i) | 50 mm - Limestone |  | tonne | 5 |  | 0
A010 | 4 | Supplying and Placing Base Course Material | CW 3110-R9 | m³ | 5 |  | 0
A012 | 5 | Grading of Boulevards | CW 3110-R9 | m² | 10 |  | 0
A019 | 6 | Imported Fill Material | CW 3110-R9 | m³ | 5 |  | 0
ROADWORKS - RENEWALS
B004 | 7 | Slab Replacement | CW 3230-R5
B011 | i) | 200 mm Concrete Pavement (Reinforced) |  | m² | 30 |  | 0
B014 | ii) | 150 mm Concrete Pavement (Reinforced) |  | m² | 30 |  | 0
B017 | 8 | Partial Slab Patches | CW 3230-R5
B026 | i) | 200 mm Concrete Pavement (Type A) |  | m² | 200 |  | 0
B027 | ii) | 200 mm Concrete Pavement (Type B) |  | m² | 530 |  | 0
B028 | iii) | 200 mm Concrete Pavement (Type C) |  | m² | 10 |  | 0
B029 | iv) | 200 mm Concrete Pavement (Type D) |  | m² | 10 |  | 0
B030 | v) | 150 mm Concrete Pavement (Type A) |  | m² | 70 |  | 0
B031 | vi) | 150 mm Concrete Pavement (Type B) |  | m² | 390 |  | 0
B032 | vii) | 150 mm Concrete Pavement (Type C) |  | m² | 30 |  | 0
B033 | viii) | 150 mm Concrete Pavement (Type D) |  | m² | 130 |  | 0
B094 | 9 | Drilled Dowels | CW 3230-R5
B095 | i) | 19.1 mm Diameter |  | each | 2000 |  | 0
B097 | 10 | Drilled Tie Bars | CW 3230-R5
B098 | i) | 20 M Deformed Tie Bar |  | each | 1500 |  | 0
B114 | 11 | Miscellaneous Concrete Slab Renewal | CW 3235-R6
B118 | i) | Sidewalk | SD-228A
B119 |  | a) Less than 5 sq.m. |  | m² | 50 |  | 0
B120 |  | b) 5 sq.m. to 20 sq.m. |  | m² | 80 |  | 0
B154 | 12 | Concrete Curb Renewal | CW 3240-R6
B155 | i) | Barrier (180mm ht, Dowelled) | SD-205, SD206A
B156 |  | a) Less than 3 m |  | m | 170 |  | 0
B157 |  | b) 3 m to 30 m |  | m | 290 |  | 0
B169 | ii) | Mountable Curb (120mm ht, Integral) | SD-201 | m | 220 |  | 0
B184 | iii) | Curb Ramp (15mm ht, Integral) | SD-229 E | m | 80 |  | 0
B189 | 13 | Regrading Existing Interlocking Paving Stones | CW 3330-R3 | m² | 90 |  | 0
B190 | 14 | Construction of Asphaltic Concrete Overlay | CW 3410-R7
B191 | i) | Main Line Paving
B193 |  | a) Type IA |  | tonne | 7300 |  | 0
B194 | ii) | Tie-ins and Approaches
B197 |  | a) Type II |  | tonne | 280 |  | 0
B200 | 15 | Planing of Pavement | CW 3450-R4
B201 | i) | 0 - 50 mm Depth (Asphalt) |  | m² | 930 |  | 0
B203 | ii) | 0 - 50 mm Depth (Concrete) |  | m² | 10 |  | 0
B206 | 16 | Pavement Repair Fabric | E9 | m² | 50 |  | 0
ASSOCIATED DRAINAGE AND UNDERGROUND WORKS
E023 | 17 | Replacing Standard Frames & Covers | CW 2130-R10
E024 | i) | AP-004 - Standard Frame for Manhole and Catch Basin |  | each | 1 |  | 0
E025 | ii) | AP-005 - Standard Solid Cover for Standard Frame |  | each | 1 |  | 0
E026 | iii) | AP-006 - Standard Grated Cover for Standard Frame |  | each | 1 |  | 0
E028 | iv) | AP-008 - Barrier Curb and Gutter Inlet Frame and Box |  | each | 8 |  | 0
E029 | v) | AP-009 - Barrier Curb and Gutter Inlet Cover |  | each | 8 |  | 0
E031 | vi) | AP-011 - Mountable Curb and Gutter Inlet |  | each | 3 |  | 0
ADJUSTMENTS
F001 | 18 | Adjustment of Catch Basins / Manholes Frames | CW 3210-R6 | each | 8 |  | 0
F003 | 19 | Lifter Rings | CW 3210-R6
F004 | i) | 38mm |  | each | 16 |  | 0
F005 | ii) | 51mm |  | each | 11 |  | 0
F006 | iii) | 64mm |  | each | 6 |  | 0
F007 | iv) | 76mm |  | each | 5 |  | 0
F009 | 20 | Adjustment of Valve Boxes | CW 3210-R6 | each | 1 |  | 0
F010 | 21 | Valve Box Extensions | CW 3210-R6 | each | 3 |  | 0
F015 | 22 | Adjustment of Curb and Gutter Inlet Frames | CW 3210-R6 | each | 54 |  | 0
LANDSCAPING
G001 | 23 | Sodding | CW 3510-R8
G002 | i) | width < 600mm |  | m² | 30 |  | 0
G003 | ii) | width > or = 600mm |  | m² | 30 |  | 0
G004 | 24 | Seeding | CW 3520-R6 | m² | 40 |  | 0
| TOTAL BID PRICE (GST extra) |  |  |  | (in figures) |  | 0
(in words) ____________________________________________________________________________________________
____________________________________________________________________________________________