## Instructions
INSTRUCTIONS
1 | Print out these instructions for reference as required.
2 | If your Project includes unsecured Provincial funding for some locations, select the worksheet "FORM B - PRICES W PROV FUND" otherwise use "FORM B - PRICES".
3 | Insert the location and type of work (see "Scope of Work" in contract documents) as noted in the template, unless otherwise approved by the Project Coordinator.
4 | Open file "200? Surface Works Pay Items (date) .XLS" .
5 | Select -> Window -> Arrange -> Horizontal, to display both workbooks.
6 | Using the Row indicators Select and copy the required pay items from "200? Surface Works Pay Items...".
7 | Paste Selection into "Blank_Form B.XLS" using "insert copied cells" from the short cut menu.
Tip - Copying and pasting a large block of items(rows), then deleting the items not required may be a more efficient. If you select non adjacent rows the "insert copied cells" options becomes unavailable, you can paste in the selected non-adjacent rows but unless there are enough blank lines available cells will be over written.
8 | Renumber items and sections in "FORM B - PRICES.XLS", correct line spacing, DO NOT modify CODES!
9 | Insert Approx. Quantities in appropriate cells.
10 | The sub-section titles (i.e.. Earthworks and Base Works) under each identified location/section can be modified or deleted at the discretion of the consultant. They are there to assist in copying and pasting from the pay items list and for organizational purposes where there are many pay items.
11 | Correct Spec. references for non Standard items (i.e.. E-##) to match the Specification numbering in the Bid Opportunity document.
12 | Edit the header to correlate page numbering to Bid Opportunity and insert the Bid Opportunity #.
13 | In Cell D2, check and correct as necessary the Bidding Instruction clause # reference to 'Prices' in the Bid Opportunity.
14 | Hide the codes column "A".
15 | Change view to Page Break Preview and define the print area.
16 | Protect the sheet and forward to Rolf Doerries of Technology Services for review, 986-4112, rdoerries@winnipeg.ca
17 | When approved create a (PDF) document for insertion into Part 'A' of the Bid Opportunity PDF document.
18 | Note: Integrate Form 'B' with existing tender tab and progress payment spreadsheets. Retain Column 'A' codes and carry forward to the tender tab to assist in compilation of price comparisons.

## FORM B - PRICES
FORM B: PRICES
(SEE B9)
UNIT PRICES
CODE | ITEM | DESCRIPTION | SPEC. | UNIT | APPROX. | UNIT PRICE | AMOUNT
|  |  | REF. |  | QUANTITY
| A | 2010 ACTIVE TRANSPORTATION INFRASTRUCTURE STIMULUS PROGRAM - BANNATYNE/McDERMOT BIKE BOULEVARD - RORIE STREET TO WATERFRONT DRIVE
| A | EARTH AND BASE WORKS
A012 | A.1 | Grading of Boulevards | CW 3110-R12 | m² | 250 |  | 0
ROADWORKS - RENEWALS
B097 | A.2 | Drilled Tie Bars | CW 3230-R6
B098 | i) | 20 M Deformed Tie Bar |  | each | 70 |  | 0
B100r | A.3 | Miscellaneous Concrete Slab Removal | CW 3235-R7
B104r | i) | Sidewalk |  | m² | 25 |  | 0
| A.4 | Removal of Lean Mix Concrete | CW 3330-R3 | m² | 160 |  | 0
B126r | A.5 | Concrete Curb Removal | CW 3240-R8
B127r | i) | Barrier (Separate) |  | m | 180 |  | 0 | ^ Integral or Separate
| ii) | Modified Barrier (Separate) |  | m | 45 |  | 0
B132r | iii) | Curb Ramp |  | m | 25 |  | 0
B135i | A.6 | Concrete Curb Installation | CW 3240-R8
B136i | i) | Barrier (125mm ht, Dowelled) | SD-205 | m | 180 |  | 0 | ^ height, add "Slip Form Paving" if specified
B139i | ii) | Modified Barrier (125mm ht, Dowelled) | SD-203B | m | 45 |  | 0 | ^ height
B184i | iii) | Curb Ramp (10-15mm ht, Monolithic) | SD-229A,B,C | m | 25 |  | 0
| A.7 | Removal and Stockpile of Paving Stone and Brick Paver for Reinstallation | E7
| i) | Interlock Paving Stone - Munic/Tri-Hex |  | m² | 105 |  | 0
| ii) | Endicott Brick |  | m² | 20 |  | 0
| A.8 | Reinstall Stockpiled Interlocking Paving Stone and Endicott Brick including sand and levelling course | E9
| i) | Interlock Paving Stone - Munic/Tri-Hex |  | m² | 105 |  | 0
| ii) | Endicott Brick |  | m² | 20 |  | 0
| A.9 | Removal and Dispose of Excess Munic/Tri-hex and Natrual Holland Stone Interlocking Paving Stone |  | m² | 65 |  | 0
| A.10 | Excavation and Removal of Concrete Tree Well and Street Tree including Removal and Delivery of Metal tree Grates | CW 3010-R4, CW 3110-R5 | each | 5 |  | 0
B189 | A.11 | Regrading Existing Interlocking Paving Stones | CW 3330-R5 | m² | 40 |  | 0
B190 | A.12 | Construction of Asphaltic Concrete Overlay | CW 3410-R8
B191 | i) | Main Line Paving
B193 | a) | Type IA |  | tonne | 60 |  | 0
B194 | ii) | Tie-ins and Approaches
B195 | a) | Type IA |  | tonne | 20 |  | 0
B200 | A.13 | Planing of Pavement | CW 3450-R5
B201 | i) | 0 - 50 mm Depth (Asphalt) |  | m² | 250 |  | 0
B202 | ii) | 50 - 100 mm Depth (Asphalt) |  | m² | 50 |  | 0
ROADWORKS - NEW CONSTRUCTION
C019 | A.14 | Concrete Pavements for Early Opening | CW 3310-R14
C026 | i) | Construction of 200 mm Concrete Pavement for Early Opening 72-hour (Reinforced) |  | m² | 130 |  | 0 | ^ specify either 24 or 72 hour, add "Slip Form Paving" if specified
| A.15 | 100 mm Concrete Sidewalk c/w reveal for paving band | CW 3325-R2, CW 3110-R10, E8 | m² | 475 |  | 0
B219 | A.16 | Detectable Warning Surface Tiles | E15 | each | 2 |  | 0
| A.17 | Supply and Install Endicott Brick Pavers - Dark Ironspot | E9 | m² | 90 |  | 0
| A.18 | Supply and Install Heavy Duty Mahogany Holland Stone (80mm) Interlock Paving in Approaches | E9 | m² | 25 |  | 0
ASSOCIATED DRAINAGE AND UNDERGROUND WORKS
E003 | A.19 | Catch Basin | CW 2130-R11
E004 | i) | SD-024, 1800 mm deep |  | each | 3 |  | 0 | ^ specify depth 1800 or 1200
E008 | A.20 | Sewer Service | CW 2130-R11
E009 | i) | 250mm, PVC SDR-35 | [5 empty] | ^ specify diameter, type
| a) | In a Trench, Class B Bedding with Sand, Class 3 Backfill |  | m | 7 |  | 0 | ^ Class A bedding or Class B bedding with sand, type 2 or type 3 material and Class 1,2,3,4 or 5 Backfill
E042 | A.21 | Connecting New Sewer Service to Existing Sewer Service | CW 2130-R11
E043 | i) | 250mm |  | each | 3 |  | 0 | ^ specify size.
E046 | A.22 | Removal of Existing Catch Basins | CW 2130-R11 | each | 3 |  | 0
ADJUSTMENTS
F001 | A.23 | Adjustment of Catch Basins / Manholes Frames | CW 3210-R7 | each | 2 |  | 0
F009 | A.24 | Adjustment of Valve Boxes | CW 3210-R7 | each | 7 |  | 0
LANDSCAPING
G001 | A.25 | Sodding | CW 3510-R9
G003 | i) | width > or = 600mm |  | m² | 250 |  | 0
MISCELLANEOUS
| A.26 | Landscape Curb | E13 | m | 135 |  | 0
| A.27 | Supply and Install CIP Concrete Tree Well (including tree pit excavation , drainage course, filter fabric, root barrier, planting soil, compacted granular as required) as monolithic pour with sidewalk | E10
| i) | 1610 x 22770 mm |  | each | 1 |  | 0
| ii) | 1610 x 9660mm |  | each | 2 |  | 0
| A.28 | Supply and Install Sidewalk Panels | E10 | each | 24 |  | 0
| A.29 | Supply and Install Tree Grates | E10 | each | 7 |  | 0
| A.30 | Supply and Install Tree Guard | E10 | each | 7 |  | 0
| A.31 | Supply and Install American Elm in prepared tree vault | E11 | each | 7 |  | 0
| A | 2010 ACTIVE TRANSPORTATION INFRASTRUCTURE STIMULUS PROGRAM - BANNATYNE/McDERMOT BIKE BOULEVARD - RORIE STREET TO WATERFRONT DRIVE |  |  |  | Subtotal: | 0
| TOTAL BID PRICE (GST extra) (in figures) |  |  |  |  | 0
(in words) _______________________________________________________________________________________________
_____________________________________________________________________________________________
Note on A12: Suffix added to code to assist with checking and integrity of average annual unit price compilation.