## FORM B - PRICES
FORM B(R1): PRICES
(SEE B9)
UNIT PRICES
CODE | ITEM | DESCRIPTION | SPEC. | UNIT | APPROX. | UNIT PRICE | AMOUNT
|  |  | REF. |  | QUANTITY
| A | BISHOP GRANDIN, LAKEWOOD BLVD TO STE. ANNES RD WESTBOUND
EARTH AND BASE WORKS
A003 | A.1 | Excavation | CW 3110-R14 | m³ | 1755 |  | 0
A004 | A.2 | Sub-Grade Compaction | CW 3110-R14 | m² | 5125 |  | 0
A007 | A.3 | Crushed Sub-base Material | CW 3110-R14 |  |  |  |  | Could also specify "Crushed Aggregate" see CW 3110-R12, 2.1.3
A008 | i) | 50 mm - Limestone |  | tonne | 115 |  | 0 | Where Crushed Limestone is being specified
A009 | ii) | 150 mm - Limestone |  | tonne | 345 |  | 0 | Where Crushed Limestone is being specified
A010 | A.4 | Supplying and Placing Base Course Material | CW 3110-R14 | m³ | 1225 |  | 0 | (E16) Recycled Concrete Base Course - has been removed form BO Template and has been incorporated into CW3110-R14.
A012 | A.5 | Grading of Boulevards | CW 3110-R14 | m² | 2950 |  | 0
A022 | A.6 | Separation Geotextile Fabric | CW 3130-R3 | m² | 5125 |  | 0
A022A | A.7 | Supply and Install Geogrid | CW 3135-R1 | m² | 325 |  | 0
A030 | A.8 | Fill Material | CW 3170-R3
A031 | i) | Placing Suitable Site Material |  | m³ | 750 |  | 0
ROADWORKS - RENEWALS
B064-72 | A.9 | Slab Replacement - Early Opening (72 hour) | CW 3230-R6
B070-72 | i) | 230 mm Concrete Pavement (Plain-Dowelled) |  | m² | 665 |  | 0
B077-72 | A.10 | Partial Slab Patches - Early Opening (72 hour) | CW 3230-R6
B082-72 | i) | 230 mm Concrete Pavement (Type A) |  | m² | 5 |  | 0
B083-72 | ii) | 230 mm Concrete Pavement (Type B) |  | m² | 150 |  | 0
B084-72 | iii) | 230 mm Concrete Pavement (Type C) |  | m² | 10 |  | 0
B085-72 | iv) | 230 mm Concrete Pavement (Type D) |  | m² | 10 |  | 0
B034-24 | A.11 | Slab Replacement - Early Opening (24 hour) | CW 3230-R6
B040-24 | i) | 230 mm Concrete Pavement (Plain-Dowelled) |  | m² | 100 |  | 0
B047-24 | A.12 | Partial Slab Patches - Early Opening (24 hour) | CW 3230-R6
B052-24 | i) | 230 mm Concrete Pavement (Type A) |  | m² | 5 |  | 0
B053-24 | ii) | 230 mm Concrete Pavement (Type B) |  | m² | 100 |  | 0
B094 | A.13 | Drilled Dowels | CW 3230-R6
B096 | i) | 28.6 mm Diameter |  | each | 750 |  | 0
B097 | A.14 | Drilled Tie Bars | CW 3230-R6
B099 | i) | 25 M Deformed Tie Bar |  | each | 855 |  | 0
B126r | A.15 | Concrete Curb Removal | CW 3240-R8
B127r | i) | Barrier |  | m | 10 |  | 0 | ^ Integral or Separate
B135i | A.16 | Concrete Curb Installation | CW 3240-R8
B136i | i) | Barrier (180 mm ht, Dowelled) | SD-205 | m | 10 |  | 0 | ^ height, add "Slip Form Paving" if specified
B154rl | A.17 | Concrete Curb Renewal | CW 3240-R8
B184rl | i) | Curb Ramp (10-15 mm ht, Integral) | SD-229C,D | m | 3 |  | 0
B188 | A.18 | Supply and Installation of Dowel Assemblies | CW 3310-R14 | m | 100 |  | 0
B190 | A.19 | Construction of Asphaltic Concrete Overlay | CW 3410-R8
B191 | i) | Main Line Paving
B193 | a) | Type IA |  | tonne | 745 |  | 0
B194 | ii) | Tie-ins and Approaches
B195 | a) | Type IA |  | tonne | 10 |  | 0
B200 | A.20 | Planing of Pavement | CW 3450-R5
B201 | i) | 0 - 50 mm Depth (Asphalt) |  | m² | 100 |  | 0
B203 | ii) | 0 - 50 mm Depth (Concrete) |  | m² | 100 |  | 0
| A.21 | Partial Depth Concrete Repairs | E9 | m² | 100 |  | 0
| A.22 | Full Depth Saw Cutting | E15 | m | 150 |  | 0
ADJUSTMENTS
F001 | A.23 | Adjustment of Catch Basins / Manholes Frames | CW 3210-R7 | each | 1 |  | 0
LANDSCAPING
G004 | A.24 | Seeding | CW 3520-R7 | m² | 2950 |  | 0
| A | BISHOP GRANDIN, LAKEWOOD BLVD TO STE. ANNES RD WESTBOUND |  |  |  | Subtotal: | 0
| B | PORTAGE AVE, AINSLEY ST TO ALDINE ST. EB-WB-INTERSECTION
EARTH AND BASE WORKS
A010 | B.1 | Supplying and Placing Base Course Material | CW 3110-R14 | m³ | 10 |  | 0 | (E16) Recycled Concrete Base Course - has been removed form BO Template and has been incorporated into CW3110-R14.
ROADWORKS - RENEWALS
B064-72 | B.2 | Slab Replacement - Early Opening (72 hour) | CW 3230-R6
B070-72 | i) | 230 mm Concrete Pavement (Plain-Dowelled) |  | m² | 140 |  | 0
B077-72 | B.3 | Partial Slab Patches - Early Opening (72 hour) | CW 3230-R6
B082-72 | i) | 230 mm Concrete Pavement (Type A) |  | m² | 2 |  | 0
B083-72 | ii) | 230 mm Concrete Pavement (Type B) |  | m² | 20 |  | 0
B084-72 | iii) | 230 mm Concrete Pavement (Type C) |  | m² | 10 |  | 0
B085-72 | iv) | 230 mm Concrete Pavement (Type D) |  | m² | 10 |  | 0
B034-24 | B.4 | Slab Replacement - Early Opening (24 hour) | CW 3230-R6
B040-24 | i) | 230 mm Concrete Pavement (Plain-Dowelled) |  | m² | 100 |  | 0
B047-24 | B.5 | Partial Slab Patches - Early Opening (24 hour) | CW 3230-R6
B053-24 | i) | 230 mm Concrete Pavement (Type B) |  | m² | 10 |  | 0
B094 | B.6 | Drilled Dowels | CW 3230-R6
B096 | i) | 28.6 mm Diameter |  | each | 80 |  | 0
B097 | B.7 | Drilled Tie Bars | CW 3230-R6
B099 | i) | 25 M Deformed Tie Bar |  | each | 360 |  | 0
B188 | B.8 | Supply and Installation of Dowel Assemblies | CW 3310-R14 | m | 40 |  | 0
| B.9 | Partial Depth Concrete Repairs | E9 | m² | 30 |  | 0
ASSOCIATED DRAINAGE AND UNDERGROUND WORKS
E023 | B.10 | Replacing Existing Manhole and Catch Basin Frames & Covers | CW 2130-R12 | each | 2 |  | 0
ADJUSTMENTS
F001 | B.11 | Adjustment of Catch Basins / Manholes Frames | CW 3210-R7 | each | 6 |  | 0
| B | PORTAGE AVE, AINSLEY ST TO ALDINE ST. EB-WB-INTERSECTION |  |  |  | Subtotal: | 0
| C | BISHOP GRANDIN & LAKEWOOD BLVD INTERSECTION IMPROVEMENT
EARTH AND BASE WORKS
A003 | C.1 | Excavation | CW 3110-R14 | m³ | 300 |  | 0
A004 | C.2 | Sub-Grade Compaction | CW 3110-R14 | m² | 620 |  | 0
A007 | C.3 | Crushed Sub-base Material | CW 3110-R14 |  |  |  |  | Could also specify "Crushed Aggregate" see CW 3110-R12, 2.1.3
A008 | i) | 50 mm - Limestone |  | tonne | 350 |  | 0 | Where Crushed Limestone is being specified
A010 | C.4 | Supplying and Placing Base Course Material | CW 3110-R14 | m³ | 150 |  | 0 | (E16) Recycled Concrete Base Course - has been removed form BO Template and has been incorporated into CW3110-R14.
A012 | C.5 | Grading of Boulevards | CW 3110-R14 | m² | 70 |  | 0
A013 | C.6 | Ditch Grading | CW 3110-R14 | m² | 420 |  | 0
A022 | C.7 | Separation Geotextile Fabric | CW 3130-R3 | m² | 620 |  | 0
A030 | C.8 | Fill Material | CW 3170-R3
A031 | i) | Placing Suitable Site Material |  | m³ | 100 |  | 0
ROADWORKS - RENEWALS
B001 | C.9 | Pavement Removal | CW 3110-R14
B002 | i) | Concrete Pavement |  | m² | 100 |  | 0
B077-72 | C.10 | Partial Slab Patches - Early Opening (72 hour) | CW 3230-R6
B086-72 | i) | 200 mm Concrete Pavement (Type A) |  | m² | 2 |  | 0
B087-72 | ii) | 200 mm Concrete Pavement (Type B) |  | m² | 5 |  | 0
B094 | C.11 | Drilled Dowels | CW 3230-R6
B095 | i) | 19.1 mm Diameter |  | each | 20 |  | 0
B097 | C.12 | Drilled Tie Bars | CW 3230-R6
B098 | i) | 20 M Deformed Tie Bar |  | each | 420 |  | 0
B100r | C.13 | Miscellaneous Concrete Slab Removal | CW 3235-R8
B101r | i) | Median Slab |  | m² | 330 |  | 0
B104r | ii) | 100 mm Sidewalk |  | m² | 6 |  | 0
B114rl | C.14 | Miscellaneous Concrete Slab Renewal | CW 3235-R8
B118rl | i) | 100 mm Sidewalk | SD-228A
B119rl | a) | Less than 5 sq.m. |  | m² | 64 |  | 0
B120rl | b) | 5 sq.m. to 20 sq.m. |  | m² | 140 |  | 0
B126r | C.15 | Concrete Curb Removal | CW 3240-R8
B127r | i) | Barrier |  | m | 35 |  | 0 | ^ Integral or Separate
B132r | ii) | Curb Ramp |  | m | 3 |  | 0
B154rl | C.16 | Concrete Curb Renewal | CW 3240-R8
B184rl | i) | Curb Ramp (10-15 mm ht, Integral) | SD-229C,D | m | 11 |  | 0
B188 | C.17 | Supply and Installation of Dowel Assemblies | CW 3310-R14 | m | 100 |  | 0
B200 | C.18 | Planing of Pavement | CW 3450-R5
B201 | i) | 0 - 50 mm Depth (Asphalt) |  | m² | 1580 |  | 0
B203 | Iii) | 0 - 50 mm Depth (Concrete) |  | m² | 30 |  | 0
B219 | C.19 | Detectable Warning Surface Tiles | E13
B221 | i) | 610 mm X 1220 mm |  | each | 28 |  | 0
ROADWORK - NEW CONSTRUCTION
C001 | C.20 | Concrete Pavements, Median Slabs, Bull-noses, and Safety Medians | CW 3310-R14
C007 | i) | Construction of 230 mm Concrete Pavement (Plain-Dowelled) |  | m² | 50 |  | 0 | add "Slip Form Paving" if specified
C010 | ii) | Construction of 200 mm Concrete Pavement (Plain-Dowelled) |  | m² | 490 |  | 0 | add "Slip Form Paving" if specified
C011 | iii) | Construction of 150 mm Concrete Pavement (Reinforced) |  | m² | 85 |  | 0 | add "Slip Form Paving" if specified
C015 | iv) | Construction of Monolithic Concrete Median Slabs | SD-226A | m² | 140 |  | 0
C032 | C.21 | Concrete Curbs, Curb and Gutter, and Splash Strips | CW 3310-R14
C033 | i) | Construction of Barrier (180 mm ht, Dowelled) | SD-205 | m | 217 |  | 0 | ^ height, add "Slip Form Paving" if specified
C046 | ii) | Construction of Curb Ramp (10-15 mm ht, Integral) | SD-229C | m | 3 |  | 0 | * reference to Standard Detail
C055 | C.22 | Construction of Asphaltic Concrete Pavements | CW 3410-R8
C056 | i) | Main Line Paving
C058 | a) | Type IA |  | tonne | 230 |  | 0
C059 | ii) | Tie-ins and Approaches
C060 | a) | Type IA |  | tonne | 10 |  | 0
ASSOCIATED DRAINAGE AND UNDERGROUND WORKS
E006 | C.23 | Catch Pit | CW 2130-R12
E007 | i) | SD-023 |  | each | 1 |  | 0
| C.24 | Land Drainage Sewers | CW 2130-R12 |  | 0 |  | 0
| i) | 250 mm, SDR 35 |  |  | 0 |  | 0
| a) | Trenchless Installation, Class B Bedding, Class 3 Backfill |  | m | 4 |  | 0
E052s | C.26 | Corrugated Steel Pipe - Supply | CW 3610-R3
E053s | i) | (250 mm, 14 gauge) |  | m | 24 |  | 0 | ^ specify gauge
E057i | C.27 | Corrugated Steel Pipe - Install | CW 3610-R3
E058i | i) | (250 mm, 14 gauge) |  | m | 24 |  | 0 | ^ specify gauge
ADJUSTMENTS
F001 | C.28 | Adjustment of Catch Basins / Manholes Frames | CW 3210-R7 | each | 2 |  | 0
| C.29 | Remove Existing Culverts | E14 | m | 13 |  | 0
LANDSCAPING
G004 | C.30 | Seeding | CW 3520-R7 | m² | 160 |  | 0
MISCELLANEOUS
H013 | C.31 | Grouted Stone Riprap | CW 3615-R2 | m³ | 1.5 |  | 0
| C | BISHOP GRANDIN & LAKEWOOD BLVD INTERSECTION IMPROVEMENT |  |  |  | Subtotal: | 0
SUMMARY
| A | BISHOP GRANDIN, LAKEWOOD BLVD TO STE. ANNES RD WESTBOUND |  |  |  | Subtotal: | 0
| B | PORTAGE AVE, AINSLEY ST TO ALDINE ST. EB-WB-INTERSECTION |  |  |  | Subtotal: | 0
| C | BISHOP GRANDIN & LAKEWOOD BLVD INTERSECTION IMPROVEMENT |  |  |  | Subtotal: | 0
| TOTAL BID PRICE (GST extra) (in figures) |  |  |  |  | 0
(in words) _______________________________________________________________________________________________
_____________________________________________________________________________________________