## Asset Hierarchy
EMPTY FLOWCHART TO KICK START ASSET HIERARCHY DOCUMENTATION

## Asset Classification
Waste Water Treatment Plant - Asset Classification System
Rev | Prepared by | Date | Reviewed by | Date | Approved by | Date
1 | Suzane Greeman | 2017-03-01
2 | Bill Parsons | 2018-06-09 | Suzane Greeman | 2018-06-09
2.1 | Bill Parsons | 2018-07-06 | Suzane Greeman | 2018-07-06
Asset Class Type | CODE, Asset Class Type | Asset Class Description | Asset Class | Asset Type | CODE, Asset Type | Useful Life (years) for Depreciation
Ancillary & Accessory Plant Equipment | 1-AAPE | Domestic Water System | WW-water | SYSTEM, Domestic Hot water | WW-SYS_DHW
|  |  |  | Shower, Emergency | WW-SHWR_EMR
|  | Actuator | WW-ACTUATOR | ACTUATOR, Electric | WW-ACTU_EL | 5
|  |  |  | ACTUATOR, Manual | WW-ACTU_MN
|  |  |  | ACTUATOR, Hydraulic | WW-ACTU_HY
|  |  |  | ACTUATOR, Pneumatic | WW-ACTU_PN
|  | Analytical Instruments | WW-INSTR ANALYTIC | SAMPLER, System | WW-SMPR_SM
|  |  |  | ANALYZER, Gas | WW-ANAL_GA
|  |  |  | TRANSMITTER, Analytic | WW-XMTR_AN
|  |  |  | DETECTOR, Gas | WW-DETR_GA
|  |  |  | PROBE | WW-PROBE
|  | Fire Alarm System | WW-FIRE ALARM SYSTEM | ALARM, FIRE | WW-ALRM_FI
|  | Alarm Signal | WW-SIGNAL | ALARM, Audible/Visual | WW-ALRM_AV
|  | Security System | WW-SECURITY SYSTEM | SYSTEM, CCTV | WW-CCTV_SY
|  |  |  | ACCESS CONTROL | WW-CTRL_AC
|  |  |  | ALARM, SWITCH | WW-ALRM_SW
|  | Ultrasonic Cleaner | WW-ULTRASONIC CLEANR | CLEANER, Ultrasonic | WW-CLNR_UT
|  | Dehumidifier | WW-DEHUMIDIFIER | DEHUMIDIFIER | WW-DEHUMID
|  | Smoke Detector | WW-SMOKE DETECTOR | DETECTOR, Smoke | WW-DETR_SM
|  | Filter System | WW-FILTER | SYSTEM, (Oil) Filter | WW-SYS_FTR
|  |  |  | FILTER, Auto | WW-FIL_ATO
|  |  |  | STRAINER, Auto | WW-STR_ATO
|  |  |  | HEATER, Water | WW-HTR_WTR
|  |  |  | HEATER, Electric Immersion | WW-HTR_EIM
|  |  |  | FILTER, AIR | WW-FIL-AIR
|  |  |  | FILTER, Compressed Air | WW-FIL_CA
|  |  |  | FILTER, Potable Water Filter | WW-SYS_PWF
|  | Powered Door | WW-POWER DOOR | DOOR, Overhead | WW-DOR_OHD
|  | Fire Extinguisher | WW-FIRE EXTINGUISHER | EXTINGUISHER, Fire | WW-EXTR_FI
|  | Heater | WW-HEATER | HEATER, Electric Space | WW-HTR_ESP
|  |  |  | HEATER, Electric Water | WW-HTR_EWT
|  |  |  | HEATER, Glycol | WW-HTR_GLY
|  |  |  | HEATER, Unit | WW-HTR_UNT
|  | Humidifier | WW-HUMIDIFIER | HUMIDIFIER | WW-HUMID
|  | Meter | WW-METER | METER, Potable | WW-METR_PO
|  |  |  | METER, Portable | WW-METR_PR
|  |  |  | METER, Total Suspended solid (TSS) | WW-METR_TS
|  |  |  | METER, Dissolved Oxygen (DO) | WW-METR_DO
|  |  |  | METER, Ph Calibration | WW-METR_PH
|  | Safety Equipment | WW-SAFETY EQPT | SAFETY, self retracting lanyard (SRL) | WW-SFTY_SR
|  |  |  | SAFETY, Automated External Defibrillator (AED) | WW-SFTY_AD
|  |  |  | SAFETY, Self-contained Breathing Apparatus (SCBA) | WW-SFTY_BA
|  |  |  | SAFETY, Personal Gas Monitor (PGM) | WW-SFTY_GM
|  |  |  | SAFETY, Personal Protective Equipment (PPE) | WW-SFTY-PE
|  |  |  | SAFETY, Hoist/Restraint System (HST) | WW-SFTY_HT
|  | Pressure Washer | WW-PRESSURE WASHER | WASHER, Pressure | WW-WASH_PR
|  | Tools | WW-TOOL | TOOL, Misc | WW-TOOL
|  | Pressure Regulator | WW-REGULATOR | REGULATOR,Air | WW-REG_AIR
|  |  |  | REGULATOR,Gas | WW-REG_GAS
|  | Lighting System | WW-LIGHTING SYSTEM | LIGHTING, FIXTURES | WW-FIXT_LI
|  |  |  | BEACON, Alarm | WW-BEAC_AL
Computer Based Equipment | 2-COBE | Computer | WW-COMPUTER | HUMAN MACHINE INTERFACE | WW-HMI | 10
|  |  |  | STATION, Programming | WW-STA_PRG
|  |  |  | COMPUTER, Hardware | WW-COM_HRD
|  |  |  | COMMUNICATION, Equipment | WW-COM_EQP
|  |  |  | FIBER OPTIC, Cable | WW-FIBER_CAB
|  |  |  | STATION, Server | WW-STA_SVR
Minor Mechanical Equipment | 3-MIME | Coupling | WW-COUPLING | COUPLING, Grid | WW-CPLG_GR | 10
|  |  |  | COUPLING, Flexible | WW-CPLG_FX
|  |  |  | COUPLING, Fluid | WW-CPLG_FU
|  |  |  | COUPLING, Gear | WW-CPLG_GE
|  |  |  | COUPLING, Magnetic/Eddy Current | WW-CPLG_MA
|  | Damper | WW-DAMPER | DAMPER | WW-DAMPER
|  | Hoist | WW-HOIST | HOIST | WW-HOIST
|  | Gate | WW-GATE | Gate (Weir/Slide/Flap/Sluice) | WW-GATE
|  | Gearbox | WW-GEARBOX | GEARBOX, Planetary | WW-GRBX_PL
|  |  |  | GEARBOX, Bevel | WW-GRBX_BE
|  |  |  | GEARBOX, Worm | WW-GRBX_WO
|  | Flame Arrestor | WW-FLAME ARRESTOR | ARRESTOR, Flame | WW-ARRE_FL
|  | Separator | WW-SEPARATOR | SEPARATOR, Oil | WW-SEPR_OI
|  | Valve | WW-VALVE | VALVE, Backflow Preventer | WW-VALV_BP
|  |  |  | VALVE, Group | WW-VALV_GRP
|  |  |  | VALVE, Three Way | WW-VALV_3W
|  |  |  | VALVE, Four Way | WW-VALV_4W
|  |  |  | VALVE, Ball | WW-VALV_BA
|  |  |  | VALVE, Butterfly | WW-VALV_BU
|  |  |  | VALVE, Check | WW-VALV_CH
|  |  |  | VALVE, Diaphragm | WW-VALV_DI
|  |  |  | VALVE, Gate | WW-VALV_GA
|  |  |  | VALVE, Globe | WW-VALV_GL
|  |  |  | VALVE, Knife | WW-VALV_KN
|  |  |  | VALVE, Needle | WW-VALV_NE
|  |  |  | VALVE, Plug | WW-VALV_PL
|  |  |  | VALVE, Poppet | WW-VALV_PO
|  |  |  | VALVE, Regulator | WW-VALV_RE
|  |  |  | VALVE, Silencer | WW-VALV_SI
|  |  |  | VALVE, Misc | WW-VALV_MI
|  |  |  | VALVE, Safety/Relief | WW-VALV_SA
|  |  |  | VALVE, Solenoid | WW-VALV_SO
Automation & Control Equipment | 4-ACEQ | Panel | WW-PANEL | PANEL, Local Control | WW-PANL_LO | 10
|  |  |  | PANEL, Distribution Panel | WW-PANL_DS
|  | System, Process Control | WW-PCS | CONTROLLER, PLC | WW-PCS_PLC
|  |  |  | NETWORK, Devices and Cables | WW-PCS_NWK
|  | Instrument, Group | WW-GROUP INSTRUMENT | INSTRUMENT, Group | WW-INSTR_G
|  | Instrument, Transmitter-based | WW-INSTR TRANSMITTER | TRANSMITTER, Flow, Level (Weir/Flume) | WW-XMTR_FL
|  |  |  | TRANSMITTER, Flow, Magnetic | WW-XMTR_FM
|  |  |  | TRANSMITTER, Flow, Orifice Plate | WW-XMTR_FO
|  |  |  | TRANSMITTER, Flow, Thermal Dispersion | WW-XMTR_FT
|  |  |  | TRANSMITTER, Flow, Ultrasonic | WW-XMTR_FU
|  |  |  | TRANSMITTER, Flow, Mechanical | WW-XMTR_FW
|  |  |  | TRANSMITTER, Flow, Area-Velocity | WW-XMTR_AV
|  |  |  | TRANSMITTER, Weight | WW-XMTR_KG
|  |  |  | TRANSMITTER, Infra Red | WW-XMTR_IR
|  |  |  | TRANSMITTER, Level, Pressure | WW-XMTR_LP
|  |  |  | TRANSMITTER, Level, Ultrasonic | WW-XMTR_LE
|  |  |  | TRANSMITTER, Pressure | WW-XMTR_PR
|  |  |  | TRANSMITTER, Speed | WW-XMTR_SP
|  |  |  | TRANSMITTER, Flame Transducer | WW-XMTR_TR
|  |  |  | TRANSMITTER, Power | WW-XMTR_PO
|  |  |  | TRANSMITTER, Light | WW-XMTR_LI
|  |  |  | TRANSMITTER, Current Transducer | WW-XMTR_CT
|  |  |  | TRANSMITTER, Voltage Transducer | WW-XMTR_VT
|  |  |  | TRANSMITTER, Flow Positive Displacement | WW-XMTR_PD
|  |  |  | TRANSMITTER, Density | WW-XMTR_DE
|  |  |  | TRANSMITTER, Temperature (Thermostat) | WW-XMTR_TE
|  |  |  | TRANSMITTER, Density, Ultrasonic | WW-XMTR_UL
|  |  |  | TRANSMITTER, Vibration | WW-XMTR_VI
|  |  |  | TRANSMITTER, Moisture/Humidity | WW-XMTR_HM
|  | Instrument, Switch-based | WW-INSTR SWITCH | SWITCH, Differential Pressure | WW-SWIT_DP
|  |  |  | SWITCH, Flow | WW-SWIT_FL
|  |  |  | SWITCH, Humidity (Humidistat) | WW-SWIT_HM
|  |  |  | SWITCH, Level | WW-SWIT_LE
|  |  |  | SWITCH, Pressure | WW-SWIT_PR
|  |  |  | SWITCH, Proximity | WW-SWIT_PX
|  |  |  | SWITCH, Speed | WW-SWIT_SP
|  |  |  | SWITCH, Temperature | WW-SWIT_TE
|  |  |  | SWITCH, Voltage | WW-SWIT_VO
|  |  |  | SWITCH, Vibration | WW-SWIT_VI
|  |  |  | COMPRESSOR, Rotary Screw | WW-COMP_RO
|  | Conveyor | WW-CONVEYOR | CONVEYOR, Belt | WW-CNVR_BE
|  |  |  | CONVEYOR, Chain | WW-CNVR_CH
|  |  |  | CONVEYOR, Screw | WW-CNVR_SC
|  | Monorail | WW-MONORAIL | MONORAIL | WW-MONO
|  | Crane | WW-CRANE | CRANE, Over Head Bridge | WW-CRAN_OH
|  |  |  | CRANE, Monorail | WW-CRAN_MR
|  | Dryer | WW-DRYER | DRYER, Regenerative | WW-DRYR_RG
|  |  |  | DRYER, Refrigerated Air | WW-DRYR_RE
|  | Classifier | WW-CLASSIFIER | CLASSIFIER, Screw | WW-CLA_SCR
|  |  |  | CLASSIFIER | WW-CLASSF
|  | Fan | WW-FAN | FAN | WW-FAN
|  | Compactor | WW-COMPACTOR | COMPACTOR, Screw | WW-COM_SCR
|  |  |  | GENERATOR, Gas | WW-GEN_GAS
|  | Generator | WW-GENERATOR | GENERATOR, Diesel Engine | WW-GEN_DSL
|  |  |  | GENERATOR, Gasoline | WW-GEN_GSL
|  |  |  | GENERATOR, Natural Gas | WW-GEN_GAS
|  | Heat Exchanger | WW-HEAT EXCHANGER | HEAT EXCHANGER, Plate | WW-HEXR_PL
|  |  |  | HEAT EXCHANGER, Tube | WW-HEXR_TU
|  |  |  | HEAT EXCHANGER, Air/Tower | WW-HEXR_AR
|  |  |  | HEAT EXCHANGER, Spiral | WW-HEXR_SP
|  |  |  | HEAT EXCHANGER, Radiator | WW-HEXR_RD
|  | HVAC | WW-HVAC | AIR HANDLING UNIT | WW-HVAC_AH
|  |  |  | AIR CONDITION UNIT | WW-HVAC_AC
|  |  |  | EXHAUST FAN | WW-HVAC_FN
|  |  |  | CHILLER | WW-HVAC_CH
|  |  |  | DUCTING | WW-HVAC_DU
|  | Mixer | WW-MIXER | MIXER, Propeller | WW-MIXR_PR
|  |  |  | MIXER, Static | WW-MIXR_ST
|  |  |  | MIXER, Submersible | WW-MIXR_SU
|  | Pump | WW-PUMP | PUMP, Centrifugal | WW-PUMP_CE
|  |  |  | PUMP, Diaphragm | WW-PUMP_DI
|  |  |  | PUMP, Hydraulic | WW-PUMP_HY
|  |  |  | PUMP, Peristaltic | WW-PUMP_PE
|  |  |  | PUMP, Reciprocating | WW-PUMP_RE
|  |  |  | PUMP, Progressive Cavity | WW-PUMP_PC
|  |  |  | PUMP,Submersible | WW-PUMP_SU
|  |  |  | PUMP, Rotary | WW-PUMP_RO
|  | Polymer Make Down | WW-POLYMER MAKE DOWN | POLYMER, Makedown | WW-POL_MD
|  | Air Cannon System | WW-CANNON | CANNON SYSTEM, Air | WW-CANNON
|  | Skid | WW-SKID | SKID | WW-SKID
|  | Sweep | WW-SWEEP | SWEEP/RAKE | WW-SWEEP
|  | Screen | WW-SCREEN | SCREEN, Bar | WW-SCRN_BA
|  |  |  | SCREEN, Plate, Perforated | WW-SCRN_PL
All Electrical Equipment | 6-AEEQ | Cabling | WW-CABLING | CABLING | WW-CABLING | 20
|  |  | WW-FESTOON | CABLING, Festoon | WW-CAB_FES
|  | Motor | WW-BRAKE | MOTOR, Brake | WW-MOTR_BR
|  |  | WW-MOTOR | MOTOR, Low Voltage | WW-MOTR_LV
|  |  |  | MOTOR, Medium Voltage | WW-MOTR_MV
|  | Power Supply, DC | WW-POWER SUPPLY, DC | CHARGER, Battery | WW-CHGR_BA
|  |  |  | UNINTERRUPTIBLE POWER SUPPLY | WW-UPS_PS
|  | Power Factor Control | WW-POWER FACTOR CTRL | REACTOR | WW-REACTOR
|  |  |  | CAPACITOR | WW-CAPACIT
|  | Electrical Power Distribution Equipment | WW-ELEC PWR EQPT | MOTOR CONTROL CENTRE, Low Voltage | WW-MCC_LV
|  |  |  | BREAKER | WW-BREAKER
|  |  |  | ELECTRICAL, Control Panel | WW-ELEC_PNL
|  |  |  | CONTROLLER, Variable Frequency Drive | WW-CTRL_VF
|  |  |  | STARTER, Soft | WW-STAR_SO
|  |  |  | CONTROLLER, Liquid Rheostat Variable Speed Drive (VSD) | WW-CTRL_VS
|  |  |  | SWITCHGEAR | WW-SWITGR
|  |  |  | SWITCH, Disconnect | WW-SWIT_DI
|  |  |  | RESISTOR, Neutral Ground | WW-RES_NGR
|  |  |  | RESISTOR, Load Bank | WW-RES_LBK
|  |  |  | SWITCH, Transfer | WW-SWIT_TR
|  | Transformer | WW-TRANSFORMER | TRANSFORMER, Liquid Filled | WW-XFMR_LI
|  |  |  | TRANSFORMER, Dry-type | WW-XFMR_DR
Outdoor Metal Structures | 7-OMST | Shed | WW-SHED | SHED, Structural Steel (Bare or Insulated) | WW-SHED_ST | 20
|  | Stack | WW-STACK | STACK, Structural Steel Chimney | WW-STCK_ST
|  | Culvert | WW-CULVERT | CULVERT, Metal | WW-CULV_ME
|  | Sphere | WW-SPHERE | SPHERE, Gas, Compressed Biogas | WW-SPHR_GA
Major Process Equipment | 8-MPEQ | Centrifuge | WW-CENTRIFUGE | CENTRIFUGE | WW-CENTRIF | 30
|  | Decanter | WW-DECANTER | DECANTER, Effluent | WW-DECANT
|  | Polymer System | WW-POLYMER SYSTEM | SYSTEM, Polymer | WW-SYS_POL
|  | Chemical System | WW-CHEMICAL SYSTEM | SYSTEM, Ferric | WW-SYS_FE
|  |  |  | SYSTEM, Polymer | WW-SYS_POL
|  |  |  | SYSTEM, Sodium Hypochlorite | WW-SYS_NH
|  |  |  | SYSTEM, Sodium Bisulphite | WW-SYS_NB
|  | UV Lamp System | WW-UV LAMP SYSTEM | SYSTEM, UV Lamp | WW-SYS_UVL
|  |  |  | SYSTEM, UV Wiper | WW-SYS_UVW
|  |  |  | SYSTEM, UV Unit | WW-SYS_UNT
Indoor Metal Structures | 9-IMST | Bridge | WW-BRIDGE | BRIDGE | WW-BRIDGE | 30
|  |  | WW-PLUMBING | PLUMBING, Pipe (Fixtures/PVC/ABS/COPPER) | WW-PLUM_DO
|  | Piping | WW-PIPING | PIPING, Low Pressure | WW-PIPI_LP
|  |  |  | PIPING, High Pressure | WW-PIPI_LP
|  | Vessel | WW-VESSEL | VESSEL, Tank | WW-VESS_TA
|  |  |  | VESSEL, Silo | WW-VESS_SI
|  |  |  | VESSEL, Bin | WW-VESS_BI
|  |  |  | VESSEL, Hopper | WW-VESS_HO
|  |  |  | RECEIVER, Air | WW-RCVR_AI
Concrete Structures & Underground Piping | 10-CUSP | CHANNEL | WW-CHANNEL | CHANNEL, Concrete | WW-CHNL_CO | 50
|  | MANHOLE | WW-MANHOLE | MANHOLE, Concrete | WW-MANH_CO
|  | TANKAGE | WW-TANKAGE | TANK, Concrete (Clarifiers/Digesters/Fermenters/PITS) | WW-TANK-CO
|  | BUILDING | WW-BUILDING | BUILDING, Administrative | WW-BLDG_AD
|  |  |  | BUILDING, Process | WW-BLDG_PR
|  |  |  | BUILDING, Overhead Door | WW-BLDG_OD
|  | STACK, Concrete | WW-STACK, CONCRETE | STACK, Concrete Stack/Chimney | WW-STCK_CO
|  | ROADWAY | WW-ROADWAY | ROAD | WW-ROAD
|  |  |  | SIDEWALK | WW-SIDEWLK
|  | HYDRANT | WW-HYDRANT | HYDRANT, Fire | WW-HYD_FIR
|  | UNDERGROUND PIPING | WW-PIPING, UNDERGRND | PIPING, Underground | WW-PIPI_UN
Green Landscape | 11-GRLA | GREENERY | WW-GREENERY | LAWN | WW-LAWN | 50
|  |  |  | VEGETATION, Trees & Shrubs | WW-VEGETN
Definitions:
Asset Class Type |  | Asset class type is a group of Asset Classes that share some common characteristics. It is the highest level of the Asset classification in OWAM. It is very generic and is easily understood by the accounting system for depreciation purposes if required.
Asset Class |  | Asset CLASS is a sub-grouping of Asset CLASS TYPE. An Asset CLASS is a group of assets which have a common operational philosophy and share a common purpose eg. Pumps, compressors. In WAM, the Asset Condition Scoring model is defined within the Asset Class and can be applied to all Assets assigned to that Asset Class. This structure allows for multiple Asset Classes to exist within an Asset Class Type where different Asset Condition Scoring models can be applied to each Asset Class.
Asset Type |  | Asset TYPE is a sub-category within the Asset CLASS category. In this way, assets are further grouped according to their principles of operation and assembly. For example, Centrifugal Pump is an Asset TYPE with the Asset CLASS of Pumps.
Examples:
Asset Class Type: Major Auxillary & Equipment (4-MAAE)
o Asset Class: Compressors
§ Asset Type: Centrifugal Compressors
Asset Class Type: Major Auxillary & Equipment (4-MAAE)
o Asset Class: Compressors (Asset Condition Scoring model relative to compressors applied to this Asset Class)
§ Asset Type: Centrifugal Compressor
o Asset Class: Pumps (Asset Condition Scoring model relative to pumps applied to this Asset Class)
§ Asset Type: Centrifugal Pump
Note on B73: Information and communication equipment
Note on D93: Already exist
Note on D115: Change Request from AICG/ E&I: The Asset Class Description/Code for Network, Process Control/PCN to System, Process Control/PCS. 2. The Asset Type Code for Controller, PLC to WW-PCS_PLC from WW-NWK_PLC. 3. The Asset Type Code for NETWORK, Devices and Cables to WW-PCS_NWK from WW-NWK
Note on D157: Farooq, Chaudhry: hoist will replace crane, hoist is already in minor mechanical asset class
Note on D228: Farooq, Chaudhry: Remove Polymer System and add Chemical System which include Polymer and Ferric etc. system as per SEWPCC
Note on D257: Chaudhry Farooq: Types of Hydrant need to be added?
Note on E39: name changed from WW-FILTER SYSTEM TO WW-FILTER
Note on F25: change the Asset Type from SAMPLER, Refrigerated to SAMPLER, System
Note on F42: 1. why heater is part of filter system (MJ) 2. HEATER, Water and HEATER, Electrical immersion are same
Note on G18: Olaniyan, Busola: Asset Type Code: Character Limit 10 Code Table: 29
Note on G76: Created new row for communication equipment
Note on G77: Created new row for communication equipment
Note on G117: PSU Data: WW-INSTR-GRP
Note on G238: Farooq, Chaudhry: DOMESTIC PIPING

## Data
CODE, Asset Class Type | CODE, Asset Type | Asset Type Attribute Description | Parent Asset | Process Area | Sub-Process Area | TAGGED - Name Plate | TAG ID - Tag ID | PLANT - OWAM Plant | ASSET_RECORD_TYPE - Asset Record Type | ASSET_DESC - Asset Description | ASSET_STATUS - Asset Status | DEPARTMENT - Administrative Department | AREA - Administrative Area | BREAKER_NO - Breaker Number | CONTROL_PANEL - Control Panel ID Number | BUILDING - Building Segment | LOCATION - Physical location of Asset | ROOM - Room (location) | Drawing Number (PPID or ESLD) | (1) Environmental Stewardship - Release of effluent/chemicals/gaseous pollutants to surface/ground water/soil/air (275 - 0,35,60,125,275) | (2) Safety - Loss / injury of life / limb (325 - 0,50,70,125,325) | (3a) Level of Service Reduction - Output (250-0,75,125,175,250) | (3b) Cost of repair / Replacement (200-0,50,80,120,200) | (3c) Maintain-ability (200-0,80,130,200) | (3d) Detectability) (50-0,50) | (6) Total Consequence of Failure = sum of G to L ( max 1300) | ASSET CRITICALITY
AAPE | WW-DETR_GA |  | 151 | Pre-Treatment | Instrumentation |  | AT-G5011 | 01 | E | Pre-Treatment, DETECTOR, Gas AT-G5011, Wet Well Methane Gas Detector |  | WWD | Waste | AT-G5011 |  | G - Headworks |  |  | 1-0102-PPID-G503
AAPE | WW-DETR_GA |  | 151 | Pre-Treatment | Instrumentation |  | AT-G5012 | 01 | E | Pre-Treatment, DETECTOR, Gas AT-G5012, Wet Well HC Gas Detector |  | WWD | Waste | AT-G5012 |  | G - Headworks |  |  | 1-0102-PPID-G503
AAPE | WW-DETR_GA |  | 151 | Pre-Treatment | Instrumentation |  | AT-G5013 | 01 | E | Pre-Treatment, DETECTOR, Gas AT-G5013, Wet Well HC Gas Detector |  | WWD | Waste | AT-G5013 |  | G - Headworks |  |  | 1-0102-PPID-G503
AAPE | WW-DETR_GA |  | 151 | Pre-Treatment | Instrumentation |  | AT-G5014 | 01 | E | Pre-Treatment, DETECTOR, Gas AT-G5014, Wet Well H2S Gas Detector |  | WWD | Waste | AT-G5014 |  | G - Headworks |  |  | 1-0102-PPID-G503
AAPE | WW-DETR_GA |  | 151 | Pre-Treatment | Instrumentation |  | AT-G5021 | 01 | E | Pre-Treatment, DETECTOR, Gas AT-G5021, Dry Well H2S Gas Detector |  | WWD | Waste | AT-G5021 |  | G - Headworks |  |  | 1-0102-PPID-G503
AAPE | WW-DETR_GA |  | 151 | Pre-Treatment | Instrumentation |  | AT-G5022 | 01 | E | Pre-Treatment, DETECTOR, Gas AT-G5022, Dry Well O2 Gas Detector |  | WWD | Waste | AT-G5022 |  | G - Headworks |  |  | 1-0102-PPID-G503
AAPE | WW-DETR_GA |  | 158 | Pre-Treatment | Instrumentation |  | AT-G5031 | 01 | E | Pre-Treatment, DETECTOR, Gas AT-G5031, Screen Room Methane Gas Detector |  | WWD | Waste | AT-G5031 |  | G - Headworks |  |  | 1-0102-PPID-G503
AAPE | WW-DETR_GA |  | 158 | Pre-Treatment | Instrumentation |  | AT-G5032 | 01 | E | ASSET_DESC - Asset Description |  | WWD | Waste | AT-G5032 |  | G - Headworks |  |  | 1-0102-PPID-G503
AAPE | WW-DETR_GA |  | 158 | Pre-Treatment | Instrumentation |  | AT-G5033 | 01 | E | Pre-Treatment, DETECTOR, Gas AT-G5033, Screen Room Loading Area HC Gas Detector |  | WWD | Waste | AT-G5033 |  | G - Headworks |  |  | 1-0102-PPID-G503
AAPE | WW-DETR_GA |  | 158 | Pre-Treatment | Instrumentation |  | AT-G5034 | 01 | E | Pre-Treatment, DETECTOR, Gas AT-G5034, Screen Room Loading Area H2S Gas Detector |  | WWD | Waste | AT-G5034 |  | G - Headworks |  |  | 1-0102-PPID-G503
AAPE | WW-DETR_GA |  | 158 | Pre-Treatment | Instrumentation |  | AT-G5041 | 01 | E | Pre-Treatment, DETECTOR, Gas AT-G5041, Grit Tank Room Methane Gas Detector |  | WWD | Waste | AT-G5041 |  | G - Headworks |  |  | 1-0102-PPID-G503
AAPE | WW-DETR_GA |  | 158 | Pre-Treatment | Instrumentation |  | AT-G5042 | 01 | E | Pre-Treatment, DETECTOR, Gas AT-G5042, Grit Tank Room H2S Gas Detector |  | WWD | Waste | AT-G5042 |  | G - Headworks |  |  | 1-0102-PPID-G503
AAPE | WW-DOR_OHD |  | 85 | Pre-Treatment | Buildings & Concrete Structures |  | OD-G566 | 01 | E | Pre-Treatment, DOOR, Overhead OD-G566, Screen Room Overhead Door |  | WWD | Waste | OD-G566 | MCC-G720 | G - Headworks |  |  | 1-0102-PPID-G901
AAPE | WW-DOR_OHD |  | 85 | Pre-Treatment | Buildings & Concrete Structures |  | OD-G567 | 01 | E | Pre-Treatment, DOOR, Overhead OD-G567, Truck Bay North Overhead Door |  | WWD | Waste | OD-G567 | MCC-G750 | G - Headworks |  |  | 1-0102-PPID-G902
AAPE | WW-DOR_OHD |  | 85 | Pre-Treatment | Buildings & Concrete Structures |  | OD-G568 | 01 | E | Pre-Treatment, DOOR, Overhead OD-G568, Truck Bay South Overhead Door |  | WWD | Waste | OD-G568 | MCC-G760 | G - Headworks |  |  | 1-0102-PPID-G902
AAPE | WW-FIL_ATO |  | P | Pre-Treatment | Buildings HVAC |  | U-G670 | 01 | E | Pre-Treatment, FILTER, Auto U-G670, Glycol Heat Recovery Auto Backwash Filter |  | WWD | Waste | U-G670 |  | G - Headworks |  |  | 1-0102-PPID-G602
AAPE | WW-FIXT_LI |  | P | Pre-Treatment | Electrical Power Supply |  | Group | 01 | E | Pre-Treatment, LIGHTING, FIXTURES Group, Lighting & Receptacles Group Asset |  | WWD | Waste | Group |  | G - Headworks
AAPE | WW-HTR_ESP |  | P | Pre-Treatment | Buildings HVAC |  | UH-G644 | 01 | E | Pre-Treatment, HEATER, Electric Space UH-G644, Grit & Screen Bldg Electrical Room Electric Unit Heater |  | WWD | Waste | UH-G644 | MCC-G780 | G - Headworks |  |  | 1-0102-PPID-G619
AAPE | WW-HTR_EWT |  | P | Pre-Treatment | Influent Screening |  | TK-G533 | 01 | E | Pre-Treatment, HEATER, Electric Water TK-G533, Hot Water Heater |  | WWD | Waste | TK-G533 | MCC-G750 | G - Headworks |  |  | 1-0102-PPID-G508
AAPE | WW-HTR_WTR |  | P | Pre-Treatment | Buildings HVAC |  | UH-G624 | 01 | E | Pre-Treatment, HEATER, Water UH-G624, Screen Room Hot Water Unit Heaters, 4 of |  | WWD | Waste | UH-G624 |  | G - Headworks |  |  | 1-0102-PPID-G609
AAPE | WW-HTR_WTR |  | P | Pre-Treatment | Buildings HVAC |  | UH-G625 | 01 | E | Pre-Treatment, HEATER, Water UH-G625, Screen Corridor Hot Water Unit Heaters |  | WWD | Waste | UH-G625 |  | G - Headworks |  |  | 1-0102-PPID-G609
AAPE | WW-HTR_WTR |  | P | Pre-Treatment | Buildings HVAC |  | UH-G607 | 01 | E | Pre-Treatment, HEATER, Water UH-G607, Storage Room G129 Hot Water Unit Heater |  | WWD | Waste | UH-G607 | MCC-G711 | G - Headworks |  |  | 1-0102-PPID-G611
AAPE | WW-HTR_WTR |  | P | Pre-Treatment | Buildings HVAC |  | UH-G698 | 01 | E | Pre-Treatment, HEATER, Water UH-G698, Mechanical Room Hot Water Unit Heater |  | WWD | Waste | UH-G698 | MCC-G712 | G - Headworks |  |  | 1-0102-PPID-G611
AAPE | WW-HTR_WTR |  | P | Pre-Treatment | Buildings HVAC |  | UH-G699 | 01 | E | Pre-Treatment, HEATER, Water UH-G699, Mechanical Room Hot Water Unit Heater |  | WWD | Waste | UH-G699 | MCC-G713 | G - Headworks |  |  | 1-0102-PPID-G611
AAPE | WW-HTR_WTR |  | P | Pre-Treatment | Buildings HVAC |  | UH-G617 | 01 | E | Pre-Treatment, HEATER, Water UH-G617, Grit & Screen Bldg Cable Service Room Hot Water Unit Heater |  | WWD | Waste | UH-G617 |  | G - Headworks |  |  | 1-0102-PPID-G619
AAPE | WW-HTR_WTR |  | P | Pre-Treatment | Buildings HVAC |  | UH-G614 | 01 | E | Pre-Treatment, HEATER, Water UH-G614, Grit & Screening Platform Hot Water Unit Heaters, 4 of |  | WWD | Waste | UH-G614 |  | G - Headworks |  |  | 1-0102-PPID-G620
AAPE | WW-HTR_WTR |  | P | Pre-Treatment | Buildings HVAC |  | UH-G615 | 01 | E | Pre-Treatment, HEATER, Water UH-G615, Truck Loading Bay Hot Water Unit Heaters, 4 of |  | WWD | Waste | UH-G615 |  | G - Headworks |  |  | 1-0102-PPID-G620
AAPE | WW-HTR_WTR |  | P | Pre-Treatment | Buildings HVAC |  | UH-G616 | 01 | E | Pre-Treatment, HEATER, Water UH-G616, Mechanical Room Hot Water Unit Heater |  | WWD | Waste | UH-G616 |  | G - Headworks |  |  | 1-0102-PPID-G620
AAPE | WW-HTR_WTR |  | P | Pre-Treatment | Buildings HVAC |  | HTR-G656 | 01 | E | Pre-Treatment, HEATER, Water HTR-G656, Washroom Hot Water Unit Heater |  | WWD | Waste | HTR-G656 |  | G - Headworks |  |  | 1-0102-PPID-G620
AAPE | WW-HTR_WTR |  | P | Pre-Treatment | Buildings HVAC |  | HTR-G657 | 01 | E | Pre-Treatment, HEATER, Water HTR-G657, Janitor Room Hot Water Unit Heater |  | WWD | Waste | HTR-G657 |  | G - Headworks |  |  | 1-0102-PPID-G620
AAPE | WW-HTR_WTR |  | P | Pre-Treatment | Buildings HVAC |  | HTR-G658 | 01 | E | Pre-Treatment, HEATER, Water HTR-G658, Stair Hot Water Unit Heater |  | WWD | Waste | HTR-G658 |  | G - Headworks |  |  | 1-0102-PPID-G620
AAPE | WW-HTR_WTR |  | P | Pre-Treatment | Buildings HVAC |  | HTR-G659 | 01 | E | Pre-Treatment, HEATER, Water HTR-G659, Stair Hot Water Unit Heater |  | WWD | Waste | HTR-G659 |  | G - Headworks |  |  | 1-0102-PPID-G620
AAPE | WW-HTR_WTR |  | P | Pre-Treatment | Buildings HVAC |  | UH-G694 | 01 | E | Pre-Treatment, HEATER, Water UH-G694, Grit Pump Room Hot Water Unit Heater |  | WWD | Waste | UH-G694 |  | G - Headworks |  |  | 1-0102-PPID-G622
AAPE | WW-HTR_WTR |  | P | Pre-Treatment | Buildings HVAC |  | UH-G695 | 01 | E | Pre-Treatment, HEATER, Water UH-G695, Grit Pump Room Hot Water Unit Heaters, 2 of |  | WWD | Waste | UH-G695 |  | G - Headworks |  |  | 1-0102-PPID-G622
AAPE | WW-STR_ATO |  | P | Pre-Treatment | Influent Screening |  | STR-G535 | 01 | E | Pre-Treatment, STRAINER, Auto STR-G535, Automatic Strainer #1 |  | WWD | Waste | STR-G535 |  | G - Headworks |  |  | 1-0102-PPID-G508
AAPE | WW-STR_ATO |  | P | Pre-Treatment | Influent Screening |  | STR-G536 | 01 | E | Pre-Treatment, STRAINER, Auto STR-G536, Automatic Strainer #2 |  | WWD | Waste | STR-G536 |  | G - Headworks |  |  | 1-0102-PPID-G508
AAPE | WW-SYS-DHW |  | P | Pre-Treatment | Buildings & Concrete Structures |  | Group | 01 | E | Pre-Treatment, SYSTEM, Domestic Hot water Group, Domestic Water System Group Asset |  | WWD | Waste | Group |  | G - Headworks |  |  | 1-0102-PPID-G509
ACEQ | WW-INSTR_GRP |  | P | Pre-Treatment | Instrumentation |  | Group | 01 | E | Pre-Treatment, INSTRUMENT, Group Group, Influent Pumping Instrumentation Group Asset |  | WWD | Waste | Group |  | G - Headworks
ACEQ | WW-INSTR_GRP |  | P | Pre-Treatment | Instrumentation |  | Group | 01 | E | Pre-Treatment, INSTRUMENT, Group Group, Influent Screening Instrumentation Group Asset |  | WWD | Waste | Group |  | G - Headworks
ACEQ | WW-INSTR_GRP |  | P | Pre-Treatment | Instrumentation |  | Group | 01 | E | Pre-Treatment, INSTRUMENT, Group Group, Grit System Instrumentation Group Asset |  | WWD | Waste | Group |  | G - Headworks
ACEQ | WW-INSTR_GRP |  | P | Pre-Treatment | Instrumentation |  | Group | 01 | E | Pre-Treatment, INSTRUMENT, Group Group, HVAC Instrumentation Group Asset |  | WWD | Waste | Group |  | G - Headworks
0
0
ACEQ | WW-PANL_LO |  | P | Pre-Treatment | Instrumentation |  | GDC-G1 | 01 | E | Pre-Treatment, PANEL, Local Control GDC-G1, Gas Detection Controller |  | WWD | Waste | GDC-G1 |  | G - Headworks |  |  | 1-0102-PPID-G503
ACEQ | WW-PANL_LO |  | P | Pre-Treatment | Instrumentation |  | GDC-G2 | 01 | E | Pre-Treatment, PANEL, Local Control GDC-G2, Gas Detection Controller |  | WWD | Waste | GDC-G2 |  | G - Headworks |  |  | 1-0102-PPID-G503
0
ACEQ | WW-XMTR_FM |  | P | Pre-Treatment | Instrumentation |  | FE/ FIT- G1061 | 01 | E | Pre-Treatment, TRANSMITTER, Flow, Magnetic FE/ FIT- G1061, Raw Sewage Recycle Flow Meter |  | WWD | Waste | FE/ FIT- G1061 |  | G - Headworks |  |  | 1-0102-PPID-G101
ACEQ | WW-XMTR_FM |  | P | Pre-Treatment | Instrumentation |  | FE / FIT-G1111 | 01 | E | Pre-Treatment, TRANSMITTER, Flow, Magnetic FE / FIT-G1111, Raw Sewage Flow Meter #1 |  | WWD | Waste | FE / FIT-G1111 |  | G - Headworks |  |  | 1-0102-PPID-G102
ACEQ | WW-XMTR_FM |  | P | Pre-Treatment | Instrumentation |  | FE / FIT-G1121 | 01 | E | Pre-Treatment, TRANSMITTER, Flow, Magnetic FE / FIT-G1121, Raw Sewage Flow Meter #2 |  | WWD | Waste | FE / FIT-G1121 |  | G - Headworks |  |  | 1-0102-PPID-G103
ACEQ | WW-XMTR_FM |  | P | Pre-Treatment | Instrumentation |  | FE / FIT-G1131 | 01 | E | Pre-Treatment, TRANSMITTER, Flow, Magnetic FE / FIT-G1131, Raw Sewage Flow Meter #3 |  | WWD | Waste | FE / FIT-G1131 |  | G - Headworks |  |  | 1-0102-PPID-G104
ACEQ | WW-XMTR_FM |  | P | Pre-Treatment | Instrumentation |  | FE / FIT-G1141 | 01 | E | Pre-Treatment, TRANSMITTER, Flow, Magnetic FE / FIT-G1141, Raw Sewage Flow Meter #4 |  | WWD | Waste | FE / FIT-G1141 |  | G - Headworks |  |  | 1-0102-PPID-G105
ACEQ | WW-XMTR_FM |  | P | Pre-Treatment | Instrumentation |  | FE/ FIT- G1051 | 01 | E | Pre-Treatment, TRANSMITTER, Flow, Magnetic FE/ FIT- G1051, Wet Well Grit Pump P-G105 Flow Meter |  | WWD | Waste | FE/ FIT- G1051 |  | G - Headworks |  |  | 1-0102-PPID-G106
ACEQ | WW-XMTR_FM |  | P | Pre-Treatment | Instrumentation |  | FE/ FIT- G3231 | 01 | E | Pre-Treatment, TRANSMITTER, Flow, Magnetic FE/ FIT- G3231, Grit Slurry Pumps to Cyclones Flow Meter |  | WWD | Waste | FE/ FIT- G3231 |  | G - Headworks |  |  | 1-0102-PPID-G302
ACEQ | WW-XMTR_FM |  | P | Pre-Treatment | Instrumentation |  | FE/ FIT- G3251 | 01 | E | Pre-Treatment, TRANSMITTER, Flow, Magnetic FE/ FIT- G3251, Grit Slurry Pumps to Cyclones Flow Meter |  | WWD | Waste | FE/ FIT- G3251 |  | G - Headworks |  |  | 1-0102-PPID-G302
ACEQ | WW-XMTR_FM |  | P | Pre-Treatment | Instrumentation |  | FE/ FIT- G6621 | 01 | E | Pre-Treatment, TRANSMITTER, Flow, Magnetic FE/ FIT- G6621, Hot Water Pumps P-G660/G661 Flow Meter |  | WWD | Waste | FE/ FIT- G6621 |  | G - Headworks |  |  | 1-0102-PPID-G624
CUSP | WW-BLDG_PR |  | P | Pre-Treatment | Buildings & Concrete Structures |  | Building Envelope | 01 | E | Pre-Treatment, BUILDING, Process Building Envelope, Pre-Treatment Building Envelope |  | WWD | Waste | 0 |  | G - Headworks |  |  | 1-0102-PPID-G901
CUSP | WW-CHNL_CO |  | P | Pre-Treatment | Buildings & Concrete Structures |  | Group | 01 | E | Pre-Treatment, CHANNEL, Concrete Group, Channels & Waterways Group Asset |  | WWD | Waste | Group |  | G - Headworks
CUSP | WW-TANK-CO |  | P | Pre-Treatment | Grit Handling |  | TK-G331 | 01 | E | Pre-Treatment, TANK, Concrete (Clarifiers/Digesters/Fermenters) TK-G331, Grit Slurry Tank #3 |  | WWD | Waste | TK-G331 |  | G - Headworks |  |  | 1-0102-PPID-G303
CUSP | WW-TANK-CO |  | P | Pre-Treatment | Grit Handling |  | TK-G332 | 01 | E | Pre-Treatment, TANK, Concrete (Clarifiers/Digesters/Fermenters) TK-G332, Grit Slurry Tank #4 |  | WWD | Waste | TK-G332 |  | G - Headworks |  |  | 1-0102-PPID-G303
IMST | WW-VESS_BI |  | P | Pre-Treatment | Influent Screening |  | TK-G233 | 01 | E | Pre-Treatment, VESSEL, Bin TK-G233, Disposal Bin #1 |  | WWD | Waste | TK-G233 |  | G - Headworks |  |  | 1-0102-PPID-G203
IMST | WW-VESS_BI |  | P | Pre-Treatment | Influent Screening |  | TK-G234 | 01 | E | Pre-Treatment, VESSEL, Bin TK-G234, Disposal Bin #2 |  | WWD | Waste | TK-G234 |  | G - Headworks |  |  | 1-0102-PPID-G203
IMST | WW-VESS_TA |  | P | Pre-Treatment | Grit Handling |  | TK-G321 | 01 | E | Pre-Treatment, VESSEL, Tank TK-G321, Grit Slurry Tank #1 |  | WWD | Waste | TK-G321 |  | G - Headworks |  |  | 1-0102-PPID-G301
IMST | WW-VESS_TA |  | P | Pre-Treatment | Grit Handling |  | TK-G322 | 01 | E | Pre-Treatment, VESSEL, Tank TK-G322, Grit Slurry Tank #2 |  | WWD | Waste | TK-G322 |  | G - Headworks |  |  | 1-0102-PPID-G301
0
0
MAME | WW-BLWR_CE |  | P | Pre-Treatment | Grit Handling |  | B-G351 | 01 | E | Pre-Treatment, BLOWER, Centrifugal B-G351, Channel Aeration Blower #1 |  | WWD | Waste | B-G351 | MCC-G750 | G - Headworks |  |  | 1-0102-PPID-G307
MAME | WW-BLWR_CE |  | P | Pre-Treatment | Grit Handling |  | B-G352 | 01 | E | Pre-Treatment, BLOWER, Centrifugal B-G352, Channel Aeration Blower #2 |  | WWD | Waste | B-G352 | MCC-G760 | G - Headworks |  |  | 1-0102-PPID-G307
0
MAME | WW-BURN_GA |  | P | Pre-Treatment | Buildings HVAC |  | UH-G655 | 01 | E | Pre-Treatment, BURNER, Gas (Natural/Biogas) UH-G655, Generator Room Natural Gas Unit Heater |  | WWD | Waste | UH-G655 | MCC-G714 | G - Headworks |  |  | 1-0102-PPID-G612
MAME | WW-CLA_SCR |  | P | Pre-Treatment | Grit Handling |  | GRP-G341 | 01 | E | Pre-Treatment, CLASSIFIER, Screw GRP-G341, Grit Classifier #1 |  | WWD | Waste | GRP-G341 | MCC-G750 | G - Headworks |  |  | 1-0102-PPID-G305
MAME | WW-CLA_SCR |  | P | Pre-Treatment | Grit Handling |  | GRP-G342 | 01 | E | Pre-Treatment, CLASSIFIER, Screw GRP-G342, Grit Classifier #2 |  | WWD | Waste | GRP-G342 | MCC-G760 | G - Headworks |  |  | 1-0102-PPID-G305
MAME | WW-COM_SCR |  | P | Pre-Treatment | Influent Screening |  | WCP-G231 | 01 | E | Pre-Treatment, COMPACTOR, Screw WCP-G231, Screening Washer / Compactor #1 |  | WWD | Waste | WCP-G231 | MCC-G750 | G - Headworks |  |  | 1-0102-PPID-G203
MAME | WW-COM_SCR |  | P | Pre-Treatment | Influent Screening |  | WCP-G232 | 01 | E | Pre-Treatment, COMPACTOR, Screw WCP-G232, Screening Washer / Compactor #2 |  | WWD | Waste | WCP-G232 | MCC-G760 | G - Headworks |  |  | 1-0102-PPID-G203
MAME | WW-CRAN_OH |  | P | Pre-Treatment | Buildings & Concrete Structures |  | CRN-G565 | 01 | E | Pre-Treatment, CRANE, Over Head Bridge CRN-G565, Screen Room Travelling Bridge Crane |  | WWD | Waste | CRN-G565 | MCC-G710 | G - Headworks |  |  | 1-0102-PPID-G901
MAME | WW-FAN |  | P | Pre-Treatment | Buildings HVAC |  | EF-B685 | 01 | E | Pre-Treatment, FAN EF-B685, Screen Room Exhaust Fan #1 & Dampers |  | WWD | Waste | EF-B685 | MCC-G770 | B - Service Building & Existing |  |  | 1-0102-PPID-G609
MAME | WW-FAN |  | P | Pre-Treatment | Buildings HVAC |  | EF-B686 | 01 | E | Pre-Treatment, FAN EF-B686, Screen Room Exhaust Fan #2 & Dampers |  | WWD | Waste | EF-B686 | MCC-G780 | B - Service Building & Existing |  |  | 1-0102-PPID-G609
MAME | WW-FAN |  | P | Pre-Treatment | Buildings HVAC |  | EF-G685 | 01 | E | Pre-Treatment, FAN EF-G685, Pump Dry Well Exhaust Fan |  | WWD | Waste | EF-G685 | MCC-G710 | G - Headworks |  |  | 1-0102-PPID-G610
MAME | WW-FAN |  | P | Pre-Treatment | Buildings HVAC |  | EF-G652 | 01 | E | Pre-Treatment, FAN EF-G652, Generator Room Exhaust Fan #1 & Damper |  | WWD | Waste | EF-G652 | MCC-G730 | G - Headworks |  |  | 1-0102-PPID-G612
MAME | WW-FAN |  | P | Pre-Treatment | Buildings HVAC |  | EF-G653 | 01 | E | Pre-Treatment, FAN EF-G653, Generator Room Exhaust Fan #2 & Damper |  | WWD | Waste | EF-G653 | MCC-G730 | G - Headworks |  |  | 1-0102-PPID-G612
MAME | WW-FAN |  | P | Pre-Treatment | Buildings HVAC |  | SF-G601 | 01 | E | Pre-Treatment, FAN SF-G601, Wet Well Upper Level Supply Fan & Dampers |  | WWD | Waste | SF-G601 | MCC-G710 | G - Headworks |  |  | 1-0102-PPID-G614
MAME | WW-FAN |  | P | Pre-Treatment | Buildings HVAC |  | SF-G602 | 01 | E | Pre-Treatment, FAN SF-G602, Wet Well Supply Fan & Dampers |  | WWD | Waste | SF-G602 | MCC-G720 | G - Headworks |  |  | 1-0102-PPID-G615
MAME | WW-FAN |  | P | Pre-Treatment | Buildings HVAC |  | EF-G686 | 01 | E | Pre-Treatment, FAN EF-G686, Wet Well Exhaust Fan #1 & Dampers |  | WWD | Waste | EF-G686 | MCC-G720 | G - Headworks |  |  | 1-0102-PPID-G615
MAME | WW-FAN |  | P | Pre-Treatment | Buildings HVAC |  | EF-G687 | 01 | E | Pre-Treatment, FAN EF-G687, Wet Well Exhaust Fan #2 & Dampers |  | WWD | Waste | EF-G687 | MCC-G710 | G - Headworks |  |  | 1-0102-PPID-G615
MAME | WW-FAN |  | P | Pre-Treatment | Buildings HVAC |  | EF-G692 | 01 | E | Pre-Treatment, FAN EF-G692, Electrical Room Exhaust Fan & Damper |  | WWD | Waste | EF-G692 | MCC-G720 | G - Headworks |  |  | 1-0102-PPID-G616
MAME | WW-FAN |  | P | Pre-Treatment | Buildings HVAC |  | EF-G611 | 01 | E | Pre-Treatment, FAN EF-G611, Grit & Screening Platform, Truck Loading Bay Exhaust Fan & Damper |  | WWD | Waste | EF-G611 | MCC-G770 | G - Headworks |  |  | 1-0102-PPID-G620
MAME | WW-FAN |  | P | Pre-Treatment | Buildings HVAC |  | EF-B687 | 01 | E | Pre-Treatment, FAN EF-B687, Grit Tank Room Exhaust Fan #1 & Dampers |  | WWD | Waste | EF-B687 | MCC-G770 | B - Service Building & Existing |  |  | 1-0102-PPID-G621
MAME | WW-FAN |  | P | Pre-Treatment | Buildings HVAC |  | EF-B688 | 01 | E | Pre-Treatment, FAN EF-B688, Grit Tank Room Exhaust Fan #2 & Dampers |  | WWD | Waste | EF-B688 | MCC-G780 | B - Service Building & Existing |  |  | 1-0102-PPID-G621
MAME | WW-FAN |  | P | Pre-Treatment | Buildings HVAC |  | EF-Group | 01 | E | Pre-Treatment, FAN EF-Group, EXHAUST FAN & DAMPERS < 1 kW, Group Asset |  | WWD | Waste | EF-Group |  | G - Headworks
MAME | WW-FAN |  | P | Pre-Treatment | Buildings HVAC |  | SF-Group | 01 | E | Pre-Treatment, FAN SF-Group, SUPPLY FAN & DAMPERS < 1 kW, Group Asset |  | WWD | Waste | SF-Group |  | G - Headworks
0
0
0
MAME | WW-HEXR_PL |  | P | Pre-Treatment | Buildings HVAC |  | HE-G663 | 01 | E | Pre-Treatment, HEAT EXCHANGER, Plate HE-G663, Hot Water / Glycol Heat Exchanger |  | WWD | Waste | HE-G663 |  | G - Headworks |  |  | 1-0102-PPID-G625
MAME | WW-HEXR_TU |  | P | Pre-Treatment | Buildings HVAC |  | HE-G670 | 01 | E | Pre-Treatment, HEAT EXCHANGER, Tube HE-G670, Glycol / Flushing Water Heat Exchanger |  | WWD | Waste | HE-G670 |  | G - Headworks |  |  | 1-0102-PPID-G602
MAME | WW-HEXR_TU |  | P | Pre-Treatment | Buildings HVAC |  | HE-G603 | 01 | E | Pre-Treatment, HEAT EXCHANGER, Tube HE-G603, Glycol / Flushing Water Heat Exchanger |  | WWD | Waste | HE-G603 |  | G - Headworks |  |  | 1-0102-PPID-G614
MAME | WW-HEXR_TU |  | P | Pre-Treatment | Buildings HVAC |  | HE-G605 | 01 | E | Pre-Treatment, HEAT EXCHANGER, Tube HE-G605, Glycol / Flushing Water Heat Exchanger |  | WWD | Waste | HE-G605 |  | G - Headworks |  |  | 1-0102-PPID-G614
MAME | WW-HEXR_TU |  | P | Pre-Treatment | Buildings HVAC |  | HE-G673 | 01 | E | Pre-Treatment, HEAT EXCHANGER, Tube HE-G673, Glycol / Flushing Water Heat Exchanger |  | WWD | Waste | HE-G673 |  | G - Headworks |  |  | 1-0102-PPID-G623
MAME | WW-HVAC_AC |  | 123 | Pre-Treatment | Buildings HVAC |  | ACU-G641 | 01 | E | Pre-Treatment, Air Conditioning Unit ACU-G641, Grit & Screen Bldg Electrical Room Air Conditioning Unit |  | WWD | Waste | ACU-G641 | MCC-G770 | G - Headworks |  |  | 1-0102-PPID-G619
MAME | WW-HVAC_AC |  | 123 | Pre-Treatment | Buildings HVAC |  | ACU-G642 | 01 | E | Pre-Treatment, Air Conditioning Unit ACU-G642, Grit & Screen Bldg Electrical Room Air Conditioning Unit |  | WWD | Waste | ACU-G642 | MCC-G780 | G - Headworks |  |  | 1-0102-PPID-G619
MAME | WW-HVAC_AC |  | 123 | Pre-Treatment | Buildings HVAC |  | ACU-G643 | 01 | E | Pre-Treatment, Air Conditioning Unit ACU-G643, Grit & Screen Bldg Electrical Room Air Conditioning Unit |  | WWD | Waste | ACU-G643 | MCC-G770 | G - Headworks |  |  | 1-0102-PPID-G619
MAME | WW-HVAC_AH |  | P | Pre-Treatment | Buildings HVAC |  | AHU-G649 | 01 | E | Pre-Treatment, AIR HANDLING UNIT AHU-G649, Control Room Air Handling Unit & Dampers |  | WWD | Waste | AHU-G649 | MCC-G710 | G - Headworks |  |  | 1-0102-PPID-G603
MAME | WW-HVAC_AH |  | P | Pre-Treatment | Buildings HVAC |  | AHU-G651 | 01 | E | Pre-Treatment, AIR HANDLING UNIT AHU-G651, Control Room Air Handling Unit & Dampers |  | WWD | Waste | AHU-G651 | MCC-G710 | G - Headworks |  |  | 1-0102-PPID-G603
MAME | WW-HVAC_AH |  | 104 | Pre-Treatment | Buildings HVAC |  | CU-G651 | 01 | E | Pre-Treatment, AIR HANDLING UNIT CU-G651, Control Room Condensing Unit |  | WWD | Waste | CU-G651 | MCC-G710 | G - Headworks |  |  | 1-0102-PPID-G603
MAME | WW-HVAC_AH |  | P | Pre-Treatment | Buildings HVAC |  | AHU-G680 | 01 | E | Pre-Treatment, AIR HANDLING UNIT AHU-G680, Motor Room Cooling Unit #1 & Dampers |  | WWD | Waste | AHU-G680 | MCC-G720 | G - Headworks |  |  | 1-0102-PPID-G604
MAME | WW-HVAC_AH |  | P | Pre-Treatment | Buildings HVAC |  | AHU-G681 | 01 | E | Pre-Treatment, AIR HANDLING UNIT AHU-G681, Motor Room Cooling Unit #2 & Dampers |  | WWD | Waste | AHU-G681 | MCC-G710 | G - Headworks |  |  | 1-0102-PPID-G605
MAME | WW-HVAC_AH |  | P | Pre-Treatment | Buildings HVAC |  | AHU-G682 | 01 | E | Pre-Treatment, AIR HANDLING UNIT AHU-G682, Electrical & Blower Rooms Cooling Unit & Dampers |  | WWD | Waste | AHU-G682 | MCC-G720 | G - Headworks |  |  | 1-0102-PPID-G606
MAME | WW-HVAC_AH |  | P | Pre-Treatment | Buildings HVAC |  | AHU-G683 | 01 | E | Pre-Treatment, AIR HANDLING UNIT AHU-G683, Pump Well, Motor Room, Mech Room, Viewing Gallery Ventilation Unit & Dampers |  | WWD | Waste | AHU-G683 | MCC-G710 | G - Headworks |  |  | 1-0102-PPID-G607
MAME | WW-HVAC_AH |  | P | Pre-Treatment | Buildings HVAC |  | AHU-G620 | 01 | E | Pre-Treatment, AIR HANDLING UNIT AHU-G620, Screen Room Ventilation Unit & Dampers |  | WWD | Waste | AHU-G620 | MCC-G780 | G - Headworks |  |  | 1-0102-PPID-G608
MAME | WW-HVAC_AH |  | P | Pre-Treatment | Buildings HVAC |  | AHU-G610 | 01 | E | Pre-Treatment, AIR HANDLING UNIT AHU-G610, Grit & Screen Building Mechanical Room Air Handling Unit & Dampers |  | WWD | Waste | AHU-G610 | MCC-G770 | G - Headworks |  |  | 1-0102-PPID-G617
MAME | WW-HVAC_AH |  | P | Pre-Treatment | Buildings HVAC |  | AHU-G630 | 01 | E | Pre-Treatment, AIR HANDLING UNIT AHU-G630, Grit Room Air Handling Unit & Dampers |  | WWD | Waste | AHU-G630 | MCC-G780 | G - Headworks |  |  | 1-0102-PPID-G618
MAME | WW-HVAC_AH |  | P | Pre-Treatment | Buildings HVAC |  | AHU-G640 | 01 | E | Pre-Treatment, AIR HANDLING UNIT AHU-G640, Grit & Screen Building Electrical Room Air Handling Unit & Damper |  | WWD | Waste | AHU-G640 | MCC-G770 | G - Headworks |  |  | 1-0102-PPID-G619
MAME | WW-HVAC_DU |  | P | Pre-Treatment | Buildings HVAC |  | DU-Group | 01 | E | Pre-Treatment, DUCTING DU-Group, DUCTING, Group Asset |  | WWD | Waste | DU-Group |  | G - Headworks
MAME | WW-PUMP_CE |  | P | Pre-Treatment | Influent Pumping |  | P-G101 | 01 | E | Pre-Treatment, PUMP, Centrifugal P-G101, Raw Sewage Pump #1 |  | WWD | Waste | P-G101 | MCC-G740 | G - Headworks |  |  | 1-0102-PPID-G102
MAME | WW-PUMP_CE |  | P | Pre-Treatment | Influent Pumping |  | P-G102 | 01 | E | Pre-Treatment, PUMP, Centrifugal P-G102, Raw Sewage Pump #2 |  | WWD | Waste | P-G102 | MCC-G750 | G - Headworks |  |  | 1-0102-PPID-G103
MAME | WW-PUMP_CE |  | P | Pre-Treatment | Influent Pumping |  | P-G103 | 01 | E | Pre-Treatment, PUMP, Centrifugal P-G103, Raw Sewage Pump #3 |  | WWD | Waste | P-G103 | MCC-G760 | G - Headworks |  |  | 1-0102-PPID-G104
MAME | WW-PUMP_CE |  | P | Pre-Treatment | Influent Pumping |  | P-G104 | 01 | E | Pre-Treatment, PUMP, Centrifugal P-G104, Raw Sewage Pump #4 |  | WWD | Waste | P-G104 | MCC-G730 | G - Headworks |  |  | 1-0102-PPID-G105
MAME | WW-PUMP_CE |  | P | Pre-Treatment | Influent Pumping |  | P-G105 | 01 | E | Pre-Treatment, PUMP, Centrifugal P-G105, Wet Well Grit Pump |  | WWD | Waste | P-G105 | MCC-G710 | G - Headworks |  |  | 1-0102-PPID-G106
MAME | WW-PUMP_CE |  | P | Pre-Treatment | Influent Screening |  | P-G221 | 01 | E | Pre-Treatment, PUMP, Centrifugal P-G221, Sluice Water Pump #1 |  | WWD | Waste | P-G221 | MCC-G750 | G - Headworks |  |  | 1-0102-PPID-G204
MAME | WW-PUMP_CE |  | P | Pre-Treatment | Influent Screening |  | P-G222 | 01 | E | Pre-Treatment, PUMP, Centrifugal P-G222, Sluice Water Pump #2 |  | WWD | Waste | P-G222 | MCC-G760 | G - Headworks |  |  | 1-0102-PPID-G204
MAME | WW-PUMP_CE |  | P | Pre-Treatment | Grit Handling |  | P-G323 | 01 | E | Pre-Treatment, PUMP, Centrifugal P-G323, Grit Slurry Pump #1 |  | WWD | Waste | P-G323 | MCC-G750 | G - Headworks |  |  | 1-0102-PPID-G302
MAME | WW-PUMP_CE |  | P | Pre-Treatment | Grit Handling |  | P-G324 | 01 | E | Pre-Treatment, PUMP, Centrifugal P-G324, Grit Slurry Pump #2 |  | WWD | Waste | P-G324 | MCC-G760 | G - Headworks |  |  | 1-0102-PPID-G302
MAME | WW-PUMP_CE |  | P | Pre-Treatment | Grit Handling |  | P-G325 | 01 | E | Pre-Treatment, PUMP, Centrifugal P-G325, Grit Slurry Pump #3 |  | WWD | Waste | P-G325 | MCC-G750 | G - Headworks |  |  | 1-0102-PPID-G302
MAME | WW-PUMP_CE |  | P | Pre-Treatment | Grit Handling |  | P-G335 | 01 | E | Pre-Treatment, PUMP, Centrifugal P-G335, Grit Slurry Pump #4 |  | WWD | Waste | P-G335 | MCC-G710 | G - Headworks |  |  | 1-0102-PPID-G304
MAME | WW-PUMP_CE |  | P | Pre-Treatment | Grit Handling |  | P-G336 | 01 | E | Pre-Treatment, PUMP, Centrifugal P-G336, Grit Slurry Pump #5 |  | WWD | Waste | P-G336 | MCC-G720 | G - Headworks |  |  | 1-0102-PPID-G304
MAME | WW-PUMP_CE |  | 85 | Pre-Treatment | Buildings & Concrete Structures |  | P-G521 | 01 | E | Pre-Treatment, PUMP, Centrifugal P-G521, Grit Tanks 1 & 2 Pump Room Sump Pump #1 |  | WWD | Waste | P-G521 | MCC-G750 | G - Headworks |  |  | 1-0102-PPID-G505
MAME | WW-PUMP_CE |  | 85 | Pre-Treatment | Buildings & Concrete Structures |  | P-G522 | 01 | E | Pre-Treatment, PUMP, Centrifugal P-G522, Grit Tanks 1 & 2 Pump Room Sump Pump #2 |  | WWD | Waste | P-G522 | MCC-G760 | G - Headworks |  |  | 1-0102-PPID-G505
MAME | WW-PUMP_CE |  | 85 | Pre-Treatment | Buildings & Concrete Structures |  | P-G531 | 01 | E | Pre-Treatment, PUMP, Centrifugal P-G531, Screening Cable Room Sump Pump #1 |  | WWD | Waste | P-G531 | MCC-G750 | G - Headworks |  |  | 1-0102-PPID-G506
MAME | WW-PUMP_CE |  | 85 | Pre-Treatment | Buildings & Concrete Structures |  | P-G532 | 01 | E | Pre-Treatment, PUMP, Centrifugal P-G532, Screening Cable Room Sump Pump #2 |  | WWD | Waste | P-G532 | MCC-G760 | G - Headworks |  |  | 1-0102-PPID-G506
MAME | WW-PUMP_CE |  | 85 | Pre-Treatment | Buildings & Concrete Structures |  | P-G561 | 01 | E | Pre-Treatment, PUMP, Centrifugal P-G561, Dry Well Sump Discharge Pump #1 |  | WWD | Waste | P-G561 |  | G - Headworks |  |  | 1-0102-PPID-G504
MAME | WW-PUMP_CE |  | 85 | Pre-Treatment | Buildings & Concrete Structures |  | P-G562 | 01 | E | Pre-Treatment, PUMP, Centrifugal P-G562, Dry Well Sump Discharge Pump #2 |  | WWD | Waste | P-G562 |  | G - Headworks |  |  | 1-0102-PPID-G504
MAME | WW-PUMP_CE |  | P | Pre-Treatment | Buildings & Concrete Structures |  | U-G526 | 01 | E | Pre-Treatment, PUMP, Centrifugal U-G526, Bar Screen Room Pressure Washer |  | WWD | Waste | U-G526 |  | G - Headworks |  |  | 1-0102-PPID-G901
MAME | WW-PUMP_CE |  | P | Pre-Treatment | Buildings HVAC |  | P-G671 | 01 | E | Pre-Treatment, PUMP, Centrifugal P-G671, UH, HE & AHU Hot Water Booster Pump #1 |  | WWD | Waste | P-G671 | MCC-G710 | G - Headworks |  |  | 1-0102-PPID-G601
MAME | WW-PUMP_CE |  | P | Pre-Treatment | Buildings HVAC |  | P-G672 | 01 | E | Pre-Treatment, PUMP, Centrifugal P-G672, UH, HE & AHU Hot Water Booster Pump #2 |  | WWD | Waste | P-G672 | MCC-G720 | G - Headworks |  |  | 1-0102-PPID-G601
MAME | WW-PUMP_CE |  | P | Pre-Treatment | Buildings HVAC |  | P-G670 | 01 | E | Pre-Treatment, PUMP, Centrifugal P-G670, Glycol Pump to AHU's |  | WWD | Waste | P-G670 | MCC-G720 | G - Headworks |  |  | 1-0102-PPID-G602
MAME | WW-PUMP_CE |  | P | Pre-Treatment | Buildings HVAC |  | P-G605 | 01 | E | Pre-Treatment, PUMP, Centrifugal P-G605, Heat Exchanger HE-G605 Glycol Pump |  | WWD | Waste | P-G605 | MCC-G710 | G - Headworks |  |  | 1-0102-PPID-G614
MAME | WW-PUMP_CE |  | P | Pre-Treatment | Buildings HVAC |  | FDR-G675 | 01 | E | Pre-Treatment, PUMP, Centrifugal FDR-G675, Grit & Screen Bldg Glycol Feed Package |  | WWD | Waste | FDR-G675 |  | G - Headworks |  |  | 1-0102-PPID-G623
MAME | WW-PUMP_CE |  | P | Pre-Treatment | Buildings HVAC |  | P-G677 | 01 | E | Pre-Treatment, PUMP, Centrifugal P-G677, Cable Service Room Condenser Water Pump #1 |  | WWD | Waste | P-G677 | MCC-G770 | G - Headworks |  |  | 1-0102-PPID-G623
MAME | WW-PUMP_CE |  | P | Pre-Treatment | Buildings HVAC |  | P-G678 | 01 | E | Pre-Treatment, PUMP, Centrifugal P-G678, Cable Service Room Condenser Water Pump #2 |  | WWD | Waste | P-G678 | MCC-G780 | G - Headworks |  |  | 1-0102-PPID-G623
MAME | WW-PUMP_CE |  | P | Pre-Treatment | Buildings HVAC |  | P-G674 | 01 | E | Pre-Treatment, PUMP, Centrifugal P-G674, AHU Glycol Pump |  | WWD | Waste | P-G674 | MCC-G780 | G - Headworks |  |  | 1-0102-PPID-G623
MAME | WW-PUMP_CE |  | P | Pre-Treatment | Buildings HVAC |  | P-G660 | 01 | E | Pre-Treatment, PUMP, Centrifugal P-G660, HE & UH Hot Water Pump #1 |  | WWD | Waste | P-G660 | MCC-G780 | G - Headworks |  |  | 1-0102-PPID-G624
MAME | WW-PUMP_CE |  | P | Pre-Treatment | Buildings HVAC |  | P-G661 | 01 | E | Pre-Treatment, PUMP, Centrifugal P-G661, HE & UH Hot Water Pump #2 |  | WWD | Waste | P-G661 | MCC-G770 | G - Headworks |  |  | 1-0102-PPID-G624
MAME | WW-PUMP_CE |  | P | Pre-Treatment | Buildings HVAC |  | FDR-G664 | 01 | E | Pre-Treatment, PUMP, Centrifugal FDR-G664, Grit & Screen Bldg Glycol Feed Package |  | WWD | Waste | FDR-G664 |  | G - Headworks |  |  | 1-0102-PPID-G625
MAME | WW-PUMP_CE |  | P | Pre-Treatment | Buildings HVAC |  | P-G665 | 01 | E | Pre-Treatment, PUMP, Centrifugal P-G665, AHU Glycol Pump #1 |  | WWD | Waste | P-G665 | MCC-G770 | G - Headworks |  |  | 1-0102-PPID-G625
MAME | WW-PUMP_CE |  | P | Pre-Treatment | Buildings HVAC |  | P-G666 | 01 | E | Pre-Treatment, PUMP, Centrifugal P-G666, AHU Glycol Pump #2 |  | WWD | Waste | P-G666 | MCC-G780 | G - Headworks |  |  | 1-0102-PPID-G625
MAME | WW-PUMP_RO |  | P | Pre-Treatment | Grit Handling |  | B-G353 | 01 | E | Pre-Treatment, PUMP, Rotary B-G353, Grit Blower #1 |  | WWD | Waste | B-G353 | MCC-G710 | G - Headworks |  |  | 1-0102-PPID-G306
MAME | WW-PUMP_RO |  | P | Pre-Treatment | Grit Handling |  | B-G354 | 01 | E | Pre-Treatment, PUMP, Rotary B-G354, Grit Blower #2 |  | WWD | Waste | B-G354 | MCC-G720 | G - Headworks |  |  | 1-0102-PPID-G306
MAME | WW-SCRN_PL |  | P | Pre-Treatment | Influent Screening |  | SCR-G211 | 01 | E | Pre-Treatment, SCREEN, Plate, Perforated SCR-G211, Mechanical Screen #1 |  | WWD | Waste | SCR-G211 | MCC-G750 | G - Headworks |  |  | 1-0102-PPID-G201
MAME | WW-SCRN_PL |  | P | Pre-Treatment | Influent Screening |  | SCR-G212 | 01 | E | Pre-Treatment, SCREEN, Plate, Perforated SCR-G212, Mechanical Screen #2 |  | WWD | Waste | SCR-G212 | MCC-G760 | G - Headworks |  |  | 1-0102-PPID-G201
MAME | WW-SCRN_PL |  | P | Pre-Treatment | Influent Screening |  | SCR-G213 | 01 | E | Pre-Treatment, SCREEN, Plate, Perforated SCR-G213, Mechanical Screen #3 |  | WWD | Waste | SCR-G213 | MCC-G750 | G - Headworks |  |  | 1-0102-PPID-G202
MAME | WW-SCRN_PL |  | P | Pre-Treatment | Influent Screening |  | SCR-G214 | 01 | E | Pre-Treatment, SCREEN, Plate, Perforated SCR-G214, Mechanical Screen #4 |  | WWD | Waste | SCR-G214 | MCC-G760 | G - Headworks |  |  | 1-0102-PPID-G202
MEEQ | WW-CABLING |  | P | Pre-Treatment | Electrical Power Supply |  | Group | 01 | E | Pre-Treatment, CABLING Group, LV Cabling Group Asset |  | WWD | Waste | Group |  | G - Headworks
0
MEEQ | WW-CAPACIT |  | P | Pre-Treatment | Electrical Power Supply |  | HF-G750 | 01 | E | Pre-Treatment, CAPACITOR HF-G750, Active Harmonic Filter & Power Factor Correction |  | WWD | Waste | HF-G750 | MCC-G750 | G - Headworks |  |  | 1-0102-ESLD-G004
MEEQ | WW-CAPACIT |  | P | Pre-Treatment | Electrical Power Supply |  | HF-G760 | 01 | E | Pre-Treatment, CAPACITOR HF-G760, Active Harmonic Filter & Power Factor Correction |  | WWD | Waste | HF-G760 | MCC-G760 | G - Headworks |  |  | 1-0102-ESLD-G005
MEEQ | WW-CTRL_VF |  | 1 | Pre-Treatment | Influent Pumping |  | P-G101.VFD | 01 | E | Pre-Treatment, CONTROLLER, Variable Frequency Drive P-G101.VFD, Raw Sewage Pump #1 |  | WWD | Waste | P-G101.VFD | MCC-G740 | G - Headworks |  |  | 1-0102-PPID-G102
MEEQ | WW-CTRL_VF |  | 4 | Pre-Treatment | Influent Pumping |  | P-G102.VFD | 01 | E | Pre-Treatment, CONTROLLER, Variable Frequency Drive P-G102.VFD, Raw Sewage Pump #2 |  | WWD | Waste | P-G102.VFD | MCC-G750 | G - Headworks |  |  | 1-0102-PPID-G103
MEEQ | WW-CTRL_VF |  | 7 | Pre-Treatment | Influent Pumping |  | P-G103.VFD | 01 | E | Pre-Treatment, CONTROLLER, Variable Frequency Drive P-G103.VFD, Raw Sewage Pump #3 |  | WWD | Waste | P-G103.VFD | MCC-G760 | G - Headworks |  |  | 1-0102-PPID-G104
MEEQ | WW-CTRL_VF |  | 10 | Pre-Treatment | Influent Pumping |  | P-G104.VFD | 01 | E | Pre-Treatment, CONTROLLER, Variable Frequency Drive P-G104.VFD, Raw Sewage Pump #4 |  | WWD | Waste | P-G104.VFD | MCC-G730 | G - Headworks |  |  | 1-0102-PPID-G105
MEEQ | WW-CTRL_VF |  | 34 | Pre-Treatment | Grit Handling |  | B-G351.VFD | 01 | E | Pre-Treatment, CONTROLLER, Variable Frequency Drive B-G351.VFD, Channel Aeration Blower #1 |  | WWD | Waste | B-G351.VFD | MCC-G750 | G - Headworks |  |  | 1-0102-PPID-G307
MEEQ | WW-CTRL_VF |  | 37 | Pre-Treatment | Grit Handling |  | B-G352.VFD | 01 | E | Pre-Treatment, CONTROLLER, Variable Frequency Drive B-G352.VFD, Channel Aeration Blower #2 |  | WWD | Waste | B-G352.VFD | MCC-G760 | G - Headworks |  |  | 1-0102-PPID-G307
MEEQ | WW-MCC_LV |  | P | Pre-Treatment | Electrical Power Supply |  | MCC-G710 | 01 | E | Pre-Treatment, MOTOR CONTROL CENTRE/DISTRIBUTION BOARD, Low Voltage MCC-G710, Pump & Screen Building MCC |  | WWD | Waste | MCC-G710 | SGR-S701 | G - Headworks |  |  | 1-0102-ESLD-G001
MEEQ | WW-MCC_LV |  | P | Pre-Treatment | Electrical Power Supply |  | PNL-3G | 01 | E | Pre-Treatment, MOTOR CONTROL CENTRE/DISTRIBUTION BOARD, Low Voltage PNL-3G, Distribution Panel to XFMR-G9 |  | WWD | Waste | PNL-3G | MCC-G710 | G - Headworks |  |  | 1-0102-ESLD-G001
MEEQ | WW-MCC_LV |  | P | Pre-Treatment | Electrical Power Supply |  | PNL-G9 | 01 | E | Pre-Treatment, MOTOR CONTROL CENTRE/DISTRIBUTION BOARD, Low Voltage PNL-G9, Distribution Panel |  | WWD | Waste | PNL-G9 | MCC-G710 | G - Headworks |  |  | 1-0102-ESLD-G001
MEEQ | WW-MCC_LV |  | P | Pre-Treatment | Electrical Power Supply |  | PNL-1G | 01 | E | Pre-Treatment, MOTOR CONTROL CENTRE/DISTRIBUTION BOARD, Low Voltage PNL-1G, Distribution Panel to PNL-1A Admin Bldg |  | WWD | Waste | PNL-1G | MCC-G710 | G - Headworks |  |  | 1-0102-ESLD-G001
MEEQ | WW-MCC_LV |  | P | Pre-Treatment | Electrical Power Supply |  | MCC-G720 | 01 | E | Pre-Treatment, MOTOR CONTROL CENTRE/DISTRIBUTION BOARD, Low Voltage MCC-G720, Pump & Screen Building MCC |  | WWD | Waste | MCC-G720 | SGR-S702 | G - Headworks |  |  | 1-0102-ESLD-G001
MEEQ | WW-MCC_LV |  | P | Pre-Treatment | Electrical Power Supply |  | PNL-4G | 01 | E | Pre-Treatment, MOTOR CONTROL CENTRE/DISTRIBUTION BOARD, Low Voltage PNL-4G, Distribution Panel |  | WWD | Waste | PNL-4G | PNL-4P | G - Headworks |  |  | 1-0102-ESLD-G002
MEEQ | WW-MCC_LV |  | P | Pre-Treatment | Electrical Power Supply |  | PNL-2G | 01 | E | Pre-Treatment, MOTOR CONTROL CENTRE/DISTRIBUTION BOARD, Low Voltage PNL-2G, Distribution Panel |  | WWD | Waste | PNL-2G | MCC-G720 | G - Headworks |  |  | 1-0102-ESLD-G002
MEEQ | WW-MCC_LV |  | P | Pre-Treatment | Electrical Power Supply |  | PNL-G10 | 01 | E | Pre-Treatment, MOTOR CONTROL CENTRE/DISTRIBUTION BOARD, Low Voltage PNL-G10, Distribution Panel |  | WWD | Waste | PNL-G10 | CB-PNL-G10 | G - Headworks |  |  | 1-0102-ESLD-G002
MEEQ | WW-MCC_LV |  | P | Pre-Treatment | Electrical Power Supply |  | MCC-G730 | 01 | E | Pre-Treatment, MOTOR CONTROL CENTRE/DISTRIBUTION BOARD, Low Voltage MCC-G730, Pump & Screen Building MCC |  | WWD | Waste | MCC-G730 | ATS-G580 | G - Headworks |  |  | 1-0102-ESLD-G003
MEEQ | WW-MCC_LV |  | P | Pre-Treatment | Electrical Power Supply |  | PNL-6G | 01 | E | Pre-Treatment, MOTOR CONTROL CENTRE/DISTRIBUTION BOARD, Low Voltage PNL-6G, Distribution Panel |  | WWD | Waste | PNL-6G | MCC-G730 | G - Headworks |  |  | 1-0102-ESLD-G003
MEEQ | WW-MCC_LV |  | P | Pre-Treatment | Electrical Power Supply |  | MCC-G740 | 01 | E | Pre-Treatment, MOTOR CONTROL CENTRE/DISTRIBUTION BOARD, Low Voltage MCC-G740, Pump & Screen Building MCC |  | WWD | Waste | MCC-G740 | SGR-S702 | G - Headworks |  |  | 1-0102-ESLD-G003
MEEQ | WW-MCC_LV |  | P | Pre-Treatment | Electrical Power Supply |  | MCC-G750 | 01 | E | Pre-Treatment, MOTOR CONTROL CENTRE/DISTRIBUTION BOARD, Low Voltage MCC-G750, Grit & Screenings Building MCC |  | WWD | Waste | MCC-G750 |  | G - Headworks |  |  | 1-0102-ESLD-G004
MEEQ | WW-MCC_LV |  | P | Pre-Treatment | Electrical Power Supply |  | PNL-G751 | 01 | E | Pre-Treatment, MOTOR CONTROL CENTRE/DISTRIBUTION BOARD, Low Voltage PNL-G751, Distribution Panel |  | WWD | Waste | PNL-G751 | MCC-G750 | G - Headworks |  |  | 1-0102-ESLD-G004
MEEQ | WW-MCC_LV |  | P | Pre-Treatment | Electrical Power Supply |  | PNL-G752 | 01 | E | Pre-Treatment, MOTOR CONTROL CENTRE/DISTRIBUTION BOARD, Low Voltage PNL-G752, Distribution Panel |  | WWD | Waste | PNL-G752 | MCC-G750 | G - Headworks |  |  | 1-0102-ESLD-G004
MEEQ | WW-MCC_LV |  | P | Pre-Treatment | Electrical Power Supply |  | MCC-G760 | 01 | E | Pre-Treatment, MOTOR CONTROL CENTRE/DISTRIBUTION BOARD, Low Voltage MCC-G760, Grit & Screenings Building MCC |  | WWD | Waste | MCC-G760 |  | G - Headworks |  |  | 1-0102-ESLD-G005
MEEQ | WW-MCC_LV |  | P | Pre-Treatment | Electrical Power Supply |  | PNL-G761 | 01 | E | Pre-Treatment, MOTOR CONTROL CENTRE/DISTRIBUTION BOARD, Low Voltage PNL-G761, Distribution Panel |  | WWD | Waste | PNL-G761 | MCC-G760 | G - Headworks |  |  | 1-0102-ESLD-G005
MEEQ | WW-MCC_LV |  | P | Pre-Treatment | Electrical Power Supply |  | PNL-G763U | 01 | E | Pre-Treatment, MOTOR CONTROL CENTRE/DISTRIBUTION BOARD, Low Voltage PNL-G763U, Distribution Panel |  | WWD | Waste | PNL-G763U | MCC-G760 | G - Headworks |  |  | 1-0102-ESLD-G005
MEEQ | WW-MCC_LV |  | P | Pre-Treatment | Electrical Power Supply |  | MCC-G770 | 01 | E | Pre-Treatment, MOTOR CONTROL CENTRE/DISTRIBUTION BOARD, Low Voltage MCC-G770, Grit & Screenings Building MCC |  | WWD | Waste | MCC-G770 | MCC-G750 | G - Headworks |  |  | 1-0102-ESLD-G006
MEEQ | WW-MCC_LV |  | P | Pre-Treatment | Electrical Power Supply |  | MCC-G780 | 01 | E | Pre-Treatment, MOTOR CONTROL CENTRE/DISTRIBUTION BOARD, Low Voltage MCC-G780, Grit & Screenings Building MCC |  | WWD | Waste | MCC-G780 | MCC-G760 | G - Headworks |  |  | 1-0102-ESLD-G006
MEEQ | WW-MOTR_LV |  | 1 | Pre-Treatment | Influent Pumping |  | P-G101.MTR | 01 | E | Pre-Treatment, MOTOR, Low Voltage P-G101.MTR, Raw Sewage Pump #1 |  | WWD | Waste | P-G101.MTR | MCC-G740 | G - Headworks |  |  | 1-0102-PPID-G102
MEEQ | WW-MOTR_LV |  | 4 | Pre-Treatment | Influent Pumping |  | P-G102.MTR | 01 | E | Pre-Treatment, MOTOR, Low Voltage P-G102.MTR, Raw Sewage Pump #2 |  | WWD | Waste | P-G102.MTR | MCC-G750 | G - Headworks |  |  | 1-0102-PPID-G103
MEEQ | WW-MOTR_LV |  | 7 | Pre-Treatment | Influent Pumping |  | P-G103.MTR | 01 | E | Pre-Treatment, MOTOR, Low Voltage P-G103.MTR, Raw Sewage Pump #3 |  | WWD | Waste | P-G103.MTR | MCC-G760 | G - Headworks |  |  | 1-0102-PPID-G104
MEEQ | WW-MOTR_LV |  | 10 | Pre-Treatment | Influent Pumping |  | P-G104.MTR | 01 | E | Pre-Treatment, MOTOR, Low Voltage P-G104.MTR, Raw Sewage Pump #4 |  | WWD | Waste | P-G104.MTR | MCC-G730 | G - Headworks |  |  | 1-0102-PPID-G105
MEEQ | WW-MOTR_LV |  | 34 | Pre-Treatment | Grit Handling |  | B-G351.MTR | 01 | E | Pre-Treatment, MOTOR, Low Voltage B-G351.MTR, Channel Aeration Blower #1 |  | WWD | Waste | B-G351.MTR | MCC-G750 | G - Headworks |  |  | 1-0102-PPID-G307
MEEQ | WW-MOTR_LV |  | 37 | Pre-Treatment | Grit Handling |  | B-G352.MTR | 01 | E | Pre-Treatment, MOTOR, Low Voltage B-G352.MTR, Channel Aeration Blower #2 |  | WWD | Waste | B-G352.MTR | MCC-G760 | G - Headworks |  |  | 1-0102-PPID-G307
0
0
MEEQ | WW-RES_NGR |  | P | Pre-Treatment | Electrical Power Supply |  | NGR-G750 | 01 | E | Pre-Treatment, RESISTOR, Neutral Ground NGR-G750, XFMR-G750 Neutral Ground Resistor |  | WWD | Waste | NGR-G750 |  | G - Headworks |  |  | 1-0102-ESLD-C001
MEEQ | WW-RES_NGR |  | P | Pre-Treatment | Electrical Power Supply |  | NGR-G760 | 01 | E | Pre-Treatment, RESISTOR, Neutral Ground NGR-G760, XFMR-G760 Neutral Ground Resistor |  | WWD | Waste | NGR-G760 |  | G - Headworks |  |  | 1-0102-ESLD-C002
0
0
0
MEEQ | WW-SWIT_TR |  | P | Pre-Treatment | Electrical Power Supply |  | MTS-G1 | 01 | E | Pre-Treatment, SWITCH, Transfer MTS-G1, Pump & Screen Bldg Transfer Switch UPS-G1 |  | WWD | Waste | MTS-G1 | COP-E1 | G - Headworks |  |  | 1-0102-ESLD-G002
MEEQ | WW-SWIT_TR |  | P | Pre-Treatment | Electrical Power Supply |  | MTS-G762 | 01 | E | Pre-Treatment, SWITCH, Transfer MTS-G762, Grit & Screenings Bldg Transfer Switch UPS-G1 |  | WWD | Waste | MTS-G762 | MCC-G760 | G - Headworks |  |  | 1-0102-ESLD-G005
0
0
0
0
MEEQ | WW-UPS_PS |  | P | Pre-Treatment | Electrical Power Supply |  | UPS-G1 | 01 | E | Pre-Treatment, UNINTERRUPTIBLE POWER SUPPLY UPS-G1, Pump & Screen Bldg UPS |  | WWD | Waste | UPS-G1 | COP-E1 | G - Headworks |  |  | 1-0102-ESLD-G002
MEEQ | WW-UPS_PS |  | P | Pre-Treatment | Electrical Power Supply |  | UPS-G762 | 01 | E | Pre-Treatment, UNINTERRUPTIBLE POWER SUPPLY UPS-G762, Grit & Screenings Bldg UPS |  | WWD | Waste | UPS-G762 | MCC-G760 | G - Headworks |  |  | 1-0102-ESLD-G005
MEEQ | WW-XFMR_DR |  | P | Pre-Treatment | Electrical Power Supply |  | XFMR-3G | 01 | E | Pre-Treatment, TRANSFORMER, Dry-type XFMR-3G, Distribution Transformer to PNL-3G |  | WWD | Waste | XFMR-3G | MCC-G710 | G - Headworks |  |  | 1-0102-ESLD-G001
MEEQ | WW-XFMR_DR |  | P | Pre-Treatment | Electrical Power Supply |  | XFMR-G9 | 01 | E | Pre-Treatment, TRANSFORMER, Dry-type XFMR-G9, Distribution Transformer to PNL-G9 |  | WWD | Waste | XFMR-G9 | MCC-G710 | G - Headworks |  |  | 1-0102-ESLD-G001
MEEQ | WW-XFMR_DR |  | P | Pre-Treatment | Electrical Power Supply |  | XFMR-1G | 01 | E | Pre-Treatment, TRANSFORMER, Dry-type XFMR-1G, Distribution Transformer to PNL-1G |  | WWD | Waste | XFMR-1G | MCC-G710 | G - Headworks |  |  | 1-0102-ESLD-G001
MEEQ | WW-XFMR_DR |  | P | Pre-Treatment | Electrical Power Supply |  | XFMR-6G | 01 | E | Pre-Treatment, TRANSFORMER, Dry-type XFMR-6G, Distribution Transformer to PNL-6G |  | WWD | Waste | XFMR-6G | MCC-G730 | G - Headworks |  |  | 1-0102-ESLD-G003
MEEQ | WW-XFMR_DR |  | P | Pre-Treatment | Electrical Power Supply |  | XFMR-G751 | 01 | E | Pre-Treatment, TRANSFORMER, Dry-type XFMR-G751, Distribution Transformer to PNL-G751 |  | WWD | Waste | XFMR-G751 | MCC-G750 | G - Headworks |  |  | 1-0102-ESLD-G004
MEEQ | WW-XFMR_DR |  | P | Pre-Treatment | Electrical Power Supply |  | XFMR-G752 | 01 | E | Pre-Treatment, TRANSFORMER, Dry-type XFMR-G752, Distribution Transformer to PNL-G752 |  | WWD | Waste | XFMR-G752 | MCC-G750 | G - Headworks |  |  | 1-0102-ESLD-G004
MEEQ | WW-XFMR_DR |  | P | Pre-Treatment | Electrical Power Supply |  | XFMR-G761 | 01 | E | Pre-Treatment, TRANSFORMER, Dry-type XFMR-G761, Distribution Transformer to PNL-G761 |  | WWD | Waste | XFMR-G761 | MCC-G760 | G - Headworks |  |  | 1-0102-ESLD-G005
MEEQ | WW-XFMR_LI |  | P | Pre-Treatment | Electrical Power Supply |  | XFMR-G750 | 01 | E | Pre-Treatment, TRANSFORMER, Liquid Filled XFMR-G750, Distribution Transformer to MCC-G750 |  | WWD | Waste | XFMR-G750 | SGR-C701 | G - Headworks |  |  | 1-0102-ESLD-C001
MEEQ | WW-XFMR_LI |  | P | Pre-Treatment | Electrical Power Supply |  | XFMR-G760 | 01 | E | Pre-Treatment, TRANSFORMER, Liquid Filled XFMR-G760, Distribution Transformer to MCC-G760 |  | WWD | Waste | XFMR-G760 | SGR-C702 | G - Headworks |  |  | 1-0102-ESLD-C002
0
0
MIME | WW-GATE |  | P | Pre-Treatment | Influent Pumping |  | XV-G1181 | 01 | E | Pre-Treatment, Gate (Weir/Slide/Flap) XV-G1181, East Wet Well Raw Sewage Inlet Sluice Gate |  | WWD | Waste | XV-G1181 | MCC-G720 | G - Headworks |  |  | 1-0102-PPID-G101
MIME | WW-GATE |  | P | Pre-Treatment | Influent Pumping |  | XV-G1171 | 01 | E | Pre-Treatment, Gate (Weir/Slide/Flap) XV-G1171, West Wet Well Raw Sewage Inlet Sluice Gate |  | WWD | Waste | XV-G1171 | MCC-G710 | G - Headworks |  |  | 1-0102-PPID-G101
MIME | WW-GATE |  | P | Pre-Treatment | Influent Screening |  | XV-G2111 | 01 | E | Pre-Treatment, Gate (Weir/Slide/Flap) XV-G2111, Screen #1 Inlet Sluice Gate |  | WWD | Waste | XV-G2111 | MCC-G750 | G - Headworks |  |  | 1-0102-PPID-G201
MIME | WW-GATE |  | P | Pre-Treatment | Influent Screening |  | XV-G2121 | 01 | E | Pre-Treatment, Gate (Weir/Slide/Flap) XV-G2121, Screen #2 Inlet Sluice Gate |  | WWD | Waste | XV-G2121 | MCC-G760 | G - Headworks |  |  | 1-0102-PPID-G201
MIME | WW-GATE |  | P | Pre-Treatment | Influent Screening |  | XV-G2131 | 01 | E | Pre-Treatment, Gate (Weir/Slide/Flap) XV-G2131, Screen #3 Inlet Sluice Gate |  | WWD | Waste | XV-G2131 | MCC-G750 | G - Headworks |  |  | 1-0102-PPID-G202
MIME | WW-GATE |  | P | Pre-Treatment | Influent Screening |  | XV-G2141 | 01 | E | Pre-Treatment, Gate (Weir/Slide/Flap) XV-G2141, Screen #4 Inlet Sluice Gate |  | WWD | Waste | XV-G2141 | MCC-G760 | G - Headworks |  |  | 1-0102-PPID-G202
MIME | WW-GATE |  | P | Pre-Treatment | Influent Screening |  | XV-G2311 | 01 | E | Pre-Treatment, Gate (Weir/Slide/Flap) XV-G2311, Screening Washer / Compactor #1 Inlet Gate |  | WWD | Waste | XV-G2311 | MCC-G750 | G - Headworks |  |  | 1-0102-PPID-G203
MIME | WW-GATE |  | P | Pre-Treatment | Influent Screening |  | XV-G2321 | 01 | E | Pre-Treatment, Gate (Weir/Slide/Flap) XV-G2321, Screening Washer / Compactor #2 Inlet Gate |  | WWD | Waste | XV-G2321 | MCC-G760 | G - Headworks |  |  | 1-0102-PPID-G203
MIME | WW-GATE |  | P | Pre-Treatment | Grit Handling |  | LV-G3201 | 01 | E | Pre-Treatment, Gate (Weir/Slide/Flap) LV-G3201, Grit Slurry Tanks #1 & #2 Bypass Outlet Sluice Gate |  | WWD | Waste | LV-G3201 | MCC-G750 | G - Headworks |  |  | 1-0102-PPID-G301
MIME | WW-GATE |  | P | Pre-Treatment | Grit Handling |  | HV-G3311 | 01 | E | Pre-Treatment, Gate (Weir/Slide/Flap) HV-G3311, Grit Slurry Tank #3 Inlet Sluice Gate |  | WWD | Waste | HV-G3311 | MCC-G740 | G - Headworks |  |  | 1-0102-PPID-G303
MIME | WW-GATE |  | P | Pre-Treatment | Grit Handling |  | HV-G3321 | 01 | E | Pre-Treatment, Gate (Weir/Slide/Flap) HV-G3321, Grit Slurry Tank #4 Inlet Sluice Gate |  | WWD | Waste | HV-G3321 | MCC-G740 | G - Headworks |  |  | 1-0102-PPID-G303
MIME | WW-GATE |  | P | Pre-Treatment | Grit Handling |  | XV-G3331 | 01 | E | Pre-Treatment, Gate (Weir/Slide/Flap) XV-G3331, Grit Tanks #3 & #4 Outlet To Primary Clarifiers #1 & #2 Sluice Gate |  | WWD | Waste | XV-G3331 | MCC-G760 | G - Headworks |  |  | 1-0102-PPID-G303
MIME | WW-GATE |  | P | Pre-Treatment | Grit Handling |  | XV-G3332 | 01 | E | Pre-Treatment, Gate (Weir/Slide/Flap) XV-G3332, Grit Tanks #3 & #4 Outlet To Primary Clarifier #3 Sluice Gate |  | WWD | Waste | XV-G3332 | MCC-G760 | G - Headworks |  |  | 1-0102-PPID-G303
MIME | WW-HOIST |  | P | Pre-Treatment | Buildings & Concrete Structures |  | CRN-G560 | 01 | E | Pre-Treatment, HOIST CRN-G560, Motor Room Hoist |  | WWD | Waste | MR-G560 | MCC-G720 | G - Headworks |  |  | 1-0102-PPID-G901
MIME | WW-HOIST |  | P | Pre-Treatment | Buildings & Concrete Structures |  | CRN-G569 | 01 | E | Pre-Treatment, HOIST CRN-G569, Pump Well Hoist |  | WWD | Waste | CRN-G569 |  | G - Headworks |  |  | 1-0102-PPID-G901
MIME | WW-HOIST |  | P | Pre-Treatment | Buildings & Concrete Structures |  | CRN-G571 | 01 | E | Pre-Treatment, HOIST CRN-G571, Grit & Screenings Platform Hoist #1 |  | WWD | Waste | CRN-G571 | MCC-G770 | G - Headworks |  |  | 1-0102-PPID-G902
MIME | WW-HOIST |  | P | Pre-Treatment | Buildings & Concrete Structures |  | CRN-G572 | 01 | E | Pre-Treatment, HOIST CRN-G572, Grit & Screenings Platform Hoist #2 |  | WWD | Waste | CRN-G572 | MCC-G780 | G - Headworks |  |  | 1-0102-PPID-G903
MIME | WW-VALV_BA |  | P | Pre-Treatment | Influent Pumping |  | XV-G1063 | 01 | E | Pre-Treatment, VALVE, Ball XV-G1063, Inlet Structure Flushing Water Valve |  | WWD | Waste | XV-G1063 |  | G - Headworks |  |  | 1-0102-PPID-G101
MIME | WW-VALV_BA |  | P | Pre-Treatment | Grit Handling |  | XV-G3313 | 01 | E | Pre-Treatment, VALVE, Ball XV-G3313, Grit Slurry Pumps #4 & #5 Inlet Valve from Grit Tank #3 |  | WWD | Waste | XV-G3313 |  | G - Headworks |  |  | 1-0102-PPID-G304
MIME | WW-VALV_BA |  | P | Pre-Treatment | Grit Handling |  | XV-G3323 | 01 | E | Pre-Treatment, VALVE, Ball XV-G3323, Grit Slurry Pumps #4 & #5 Inlet Valve from Grit Tank #4 |  | WWD | Waste | XV-G3323 |  | G - Headworks |  |  | 1-0102-PPID-G304
MIME | WW-VALV_BU |  | P | Pre-Treatment | Grit Handling |  | XV-G3312 | 01 | E | Pre-Treatment, VALVE, Butterfly XV-G3312, Channel Aeration Valve |  | WWD | Waste | XV-G3312 | MCC-G750 | G - Headworks |  |  | 1-0102-PPID-G303
MIME | WW-VALV_BU |  | P | Pre-Treatment | Grit Handling |  | XV-G3322 | 01 | E | Pre-Treatment, VALVE, Butterfly XV-G3322, Channel Aeration Valve |  | WWD | Waste | XV-G3322 | MCC-G760 | G - Headworks |  |  | 1-0102-PPID-G303
MIME | WW-VALV_GA |  | P | Pre-Treatment | Influent Pumping |  | XV-G1211 | 01 | E | Pre-Treatment, VALVE, Gate XV-G1211, P-G101 Raw Sewage Suction Valve |  | WWD | Waste | XV-G1211 | MCC-G710 | G - Headworks |  |  | 1-0102-PPID-G102
MIME | WW-VALV_GA |  | P | Pre-Treatment | Influent Pumping |  | YV-G1013 | 01 | E | Pre-Treatment, VALVE, Gate YV-G1013, P-G101 Non-Potable Water Valve |  | WWD | Waste | YV-G1013 |  | G - Headworks |  |  | 1-0102-PPID-G102
MIME | WW-VALV_GA |  | P | Pre-Treatment | Influent Pumping |  | XV-G1231 | 01 | E | Pre-Treatment, VALVE, Gate XV-G1231, P-G103 Raw Sewage Suction Valve |  | WWD | Waste | XV-G1231 | MCC-G710 | G - Headworks |  |  | 1-0102-PPID-G104
MIME | WW-VALV_GA |  | P | Pre-Treatment | Influent Pumping |  | XV-G1241 | 01 | E | Pre-Treatment, VALVE, Gate XV-G1241, P-G104 Raw Sewage Suction Valve |  | WWD | Waste | XV-G1241 | MCC-G720 | G - Headworks |  |  | 1-0102-PPID-G105
MIME | WW-VALV_GA |  | P | Pre-Treatment | Influent Screening |  | XV-G2301 | 01 | E | Pre-Treatment, VALVE, Gate XV-G2301, Screenings To Compactors Fire Isolation Valve |  | WWD | Waste | XV-G2301 | MCC-G750 | G - Headworks |  |  | 1-0102-PPID-G203
MIME | WW-VALV_KN |  | P | Pre-Treatment | Influent Pumping |  | XV-G1062 | 01 | E | Pre-Treatment, VALVE, Knife XV-G1062, Raw Sewage Recyle Valve |  | WWD | Waste | XV-G1062 | MCC-G720 | G - Headworks |  |  | 1-0102-PPID-G101
MIME | WW-VALV_KN |  | P | Pre-Treatment | Influent Pumping |  | XV-G1221 | 01 | E | Pre-Treatment, VALVE, Knife XV-G1221, P-G102 Raw Sewage Suction Valve |  | WWD | Waste | XV-G1221 | MCC-G720 | G - Headworks |  |  | 1-0102-PPID-G103
MIME | WW-VALV_KN |  | P | Pre-Treatment | Grit Handling |  | XV-G3236 | 01 | E | Pre-Treatment, VALVE, Knife XV-G3236, Grit Slurry Pump Suction Cross-Connection Valve |  | WWD | Waste | XV-G3236 | MCC-G750 | G - Headworks |  |  | 1-0102-PPID-G302
MIME | WW-VALV_KN |  | P | Pre-Treatment | Grit Handling |  | XV-G3256 | 01 | E | Pre-Treatment, VALVE, Knife XV-G3256, Grit Slurry Pump Suction Cross-Connection Valve |  | WWD | Waste | XV-G3256 | MCC-G760 | G - Headworks |  |  | 1-0102-PPID-G302
MIME | WW-VALV_KN |  | P | Pre-Treatment | Grit Handling |  | XV-G3237 | 01 | E | Pre-Treatment, VALVE, Knife XV-G3237, Grit Slurry Pump Discharge Cross-Connection Valve |  | WWD | Waste | XV-G3237 | MCC-G750 | G - Headworks |  |  | 1-0102-PPID-G302
MIME | WW-VALV_KN |  | P | Pre-Treatment | Grit Handling |  | XV-G3257 | 01 | E | Pre-Treatment, VALVE, Knife XV-G3257, Grit Slurry Pump Discharge Cross-Connection Valve |  | WWD | Waste | XV-G3257 | MCC-G760 | G - Headworks |  |  | 1-0102-PPID-G302
MIME | WW-VALV_KN |  | P | Pre-Treatment | Grit Handling |  | XV-G3411 | 01 | E | Pre-Treatment, VALVE, Knife XV-G3411, Grit Classifier #1 Inlet Valve |  | WWD | Waste | XV-G3411 | MCC-G750 | G - Headworks |  |  | 1-0102-PPID-G305
MIME | WW-VALV_KN |  | P | Pre-Treatment | Grit Handling |  | XV-G3421 | 01 | E | Pre-Treatment, VALVE, Knife XV-G3421, Grit Classifier #2 Inlet Valve |  | WWD | Waste | XV-G3421 | MCC-G760 | G - Headworks |  |  | 1-0102-PPID-G305
MIME | WW-VALV_KN |  | P | Pre-Treatment | Grit Handling |  | XV-G3412 | 01 | E | Pre-Treatment, VALVE, Knife XV-G3412, Grit Classifier #1 Inlet Valve |  | WWD | Waste | XV-G3412 | MCC-G750 | G - Headworks |  |  | 1-0102-PPID-G305
MIME | WW-VALV_KN |  | P | Pre-Treatment | Grit Handling |  | XV-G3422 | 01 | E | Pre-Treatment, VALVE, Knife XV-G3422, Grit Classifier #2 Inlet Valve |  | WWD | Waste | XV-G3422 | MCC-G760 | G - Headworks |  |  | 1-0102-PPID-G305
MIME | WW-VALV_KN |  | P | Pre-Treatment | Grit Handling |  | XV-G3413 | 01 | E | Pre-Treatment, VALVE, Knife XV-G3413, Grit Classifier #1 Inlet Valve |  | WWD | Waste | XV-G3413 | MCC-G750 | G - Headworks |  |  | 1-0102-PPID-G305
MIME | WW-VALV_KN |  | P | Pre-Treatment | Grit Handling |  | XV-G3423 | 01 | E | Pre-Treatment, VALVE, Knife XV-G3423, Grit Classifier #2 Inlet Valve |  | WWD | Waste | XV-G3423 | MCC-G760 | G - Headworks |  |  | 1-0102-PPID-G305
0
0
0
Note on A5: CODE, Asset Class Type: Fill each cell using the Asset Classification sheet preceeding the data sheet.
Note on B5: CODE, Asset Type: Fill each cell using the Asset Classification sheet preceeding the data sheet
Note on C5: Asset Type Attribute Description: Fill the specific number of the asset type. If an asset type is more than one, then use numbers to differentiate them as shown in the examples: WW-MOTR_LV1: WW-MOTR_LV2; WW-MOTR_LV3 Note: Each specific asset should be on separate cells
Note on D5: PARENT ASSET: Identify the parent asset of the asset type indicated in column B
Note on E5: Process Area: Fill each cell with the appropriate process area using the guideline to document asset registry
Note on F5: Sub-process Area: Fill each cell with the appropriate sub-process area (if applicable) using the guideline to document asset registry
Note on H5: TAGGED- Name Plate: Contractors are to answer "YES" or "NO" to the question: Does the Asset have a name plate? Note: Name plates are helpful to retrieve Asset Specification Information.
Note on I5: TAG ID: Fill each cell with the unique Euipment Identifier number of the asset. E.g LDB-Y793 or S-C580 or SF-G581.MTR or XFMR-Y701 Smart numbered Tag_ID using City of Winnipeg standard format.
Note on J5: PLANT: This is a constant: Fill each cell with 01 for all assets
Note on K5: ASSET_RECORD_TYPE: For the asset type identified in column B, use validation drop down list to select appropriate Asset Type Record. E = Equipment B = Building A = Virtual (used in Asset Hierarchy Structure)
Note on L5: ASSET_DESC: Asset description should be documented in this format: Plant where Asset is located: NE-; Process building/area where Asset is located: LHW #1; Asset Tag ID: S-Y910; Common name of the asset: Refrigerated Sampler Each element must be separated by a comma and a space Example: NE, LHW #1, S-Y910, Refrigerated Sampler
Note on L13: ASSET_DESC: Asset description should be documented in this format: Plant where Asset is located: NE-; Process building/area where Asset is located: LHW #1; Asset Tag ID: S-Y910; Common name of the asset: Refrigerated Sampler Each element must be separated by a comma and a space Example: NE, LHW #1, S-Y910, Refrigerated Sampler
Note on M5: ASSET_STATUS: Indicate if asset is active or inactive Format: Assets in service = ACTIVE Asset to be retired= INACTIVE
Note on N5: DEPARTMENT: DEPARTMENT: This is a constant: Fill each cell with WWD for all assets
Note on O5: AREA: This is a constant: Fill each cell with Waste
Note on P5: BREAKER_NO: This may be the same as the Tag ID so Fill in the Tag ID in each cell.
Note on Q5: CONTROL_PANEL: Identify the control Panel ID Number (If applicable to the asset)
Note on R5: BUILDING: Use the building segment information provided in the guideline to identify building segment. If no appropriate building segment is listed, provide proposed new Building to City of Winnipeg for consideration.
Note on S5: LOCATION: Fill in the physical location of the asset e.g. Gallery XX, Tunnel XX, Basement, Upper Level, Lower Level, Mezzanine, West Wall etc. General location of the Asset. Maximum data length = 30 characters
Note on T5: ROOM: Chlorine, Pump, Control, Motor etc. Fill in the name of the room where the Asset is located. Maximum data length = 20 characters
Note on U5: Drawing Number:Reference to most relevant drawing. For process equipment use PPID. For Electrical assets (MCCs; Panels) use ESLD. May be laeft blank for grouped assets. Maximum Data length = 24
Note on W5: 0 - no environmental impact 35 - low impact, minor environmental impact, not reportable 60 - moderate impact, reversible effect but reportable licence violation 125 - significant impact, major spill or release, reportable licence violation 275 - Severe impact, catastrophic environmental impact, reportable licence violation
Note on X5: 0 - no impact on safety of personnel 50 - low impact, minor injury, report only 70 - moderate impact, injury requiring first aid/medical treatment 125 - Significant impact, Lost Time Injury 325 - Severe impact, fatality possible
Note on Y5: 0 - no impact, complete redundancy, auto switching takes place OR 2-4 weeks of buffer capacity available, failure does not impact other assets 75 - low impact, complete redundancy, manual switching required OR 1-2 weeks buffer capacity available, failure does not impact other assets 125 - moderate impact, some redundancy available, 1-33% of process capacity lost, capacity can be recovered through excess plant capacity or 24 hrs of buffer, failure may cause other assets to trip due to interlocks 175 - Significant impact, minimal redundancy available, 34-66% of process capacity lost, failure may cause other assets to trip due to interlocks 250 - Severe impact, no redundancy, immediate loss of >67% of process capacity with no recovery potential, no buffer capacity, failure may cause other assets to fail due to interlocks
Note on Z5: 0 - No Impact, costs <$5k 50 - Low Impact, costs $5k to <$80k 80 - Moderate Impact, costs $80k to <$160k 120 - Significant Impact, costs $160k to <$250k 200 - Severe Impact, costs $250k and higher
Note on AA5: 0 - No Impact, asset accessible, no special tools req'd, low effort, inhouse resources are sufficient, spares are available 80 - Moderate Impact, accessibility difficult, special tools req'd, higher effort, inhouse resources are sufficient, spares are available 130 - Significant Impact, accessibilty poor, special tools req'd, high effort, external resources req'd, no spares 200 - Severe Impact - accessibility poor, special tools req'd, high effort, external resources req'd, no spares, assets needs to be shipped to special shop
Note on AB5: 0 - No Impact, failure is detectable prior to failure and prior to process impact based on instrumentation 50 - Severe Impact - not detectable until failure
Note on AD5: Score Criticality 0-80 1 81-160 2 161-240 3 241-340 4 341-440 5 441-590 6 591-790 7 791-1040 8 1041-1300 9

## WW-PANL_LO
Classification Specification Template
| Asset Type: | PANEL, Local Control
| Asset Type Code: | WW-PANL_LO
| Asset Data Record | [14 empty] | Specification Data Record
Attribute Description | ASSET_NO - Asset Number | TAGGED - Asset Tag/Name Plate | TAG ID - Tag ID | PLANT - Synergen Plant | ASSET_RECORD_TYPE - Asset Record Type | ASSET_DESC - Asset Description | ASSET_STATUS - Asset Status | DEPARTMENT - Administrative Department | AREA - Administrative Area | CRITICALITY - Asset Criticality Rating | BREAKER_NO - Breaker Number | CONTROL_PANEL - Control Panel ID Number | BUILDING - Building Number | LOCATION - Physical location of Asset | ROOM - Room (location) | MANUFACTURER - Manufacturer | MAKE - Make | MODEL_NO - Model | CAT_NO - Catalog/Spec/Type Number | SERIAL_NO - Serial Number | DATEMFR - Date of Manufacture | VOLT - Rated Voltage (V) | FREQ - Frequency (Hz) | PHASE - Number of Phases | AMP - Rated Current (A) | AMP_SCCR - Rated Short Circuit Current (A) | VOLT_CTRL - Control Voltage (V) | MATL_ENCL - Enclosure Material (stainless steel, aluminum, plastic) | FINISH_ENCL - Enclosure Finish (stainless steel, painted, powder coated, anodized) | ENCL_PROT - Enclosure Protection Code (NEMA/IP rating) | CERTIF - Certification (CSA, UL, FM, Class, Div, Grp, Haz/Non-Haz) | HEIGHT - Height (mm, in) | WIDTH - Width (mm, in) | DEPTH - Depth (mm, in) | WEIGHT - Weight (kg, lb)
Note on C13: ASSET_NO: Synergen Asset ID given at time of hierarchy structure if migrated. Synergen generated if Asset data entered manually.
Note on D13: TAGGED- Name Plate: Contractors are to answer "YES" or "NO" to the question: Does the Asset have a name plate? Note: Name plates are helpful to retrieve Asset Specification Information.
Note on E13: TAG ID: Fill each cell with the unique Euipment Identifier number of the asset. E.g LDB-Y793 or S-C580 or SF-G581.MTR or XFMR-Y701 Smart numbered Tag_ID using City of Winnipeg standard format.
Note on F13: PLANT: This is a constant: Fill each cell with 01 for all assets
Note on G13: ASSET_RECORD_TYPE: For the asset type identified in column B, use validation drop down list to select appropriate Asset Type Record. E = Equipment B = Building A = Virtual (used in Asset Hierarchy Structure))
Note on H13: ASSET_DESC: Asset description should be documented in this format: Plant where Asset is located: NE-; Process building/area where Asset is located: LHW #1; Asset Tag ID: S-Y910; Common name of the asset: Refrigerated Sampler Each element must be separated by a comma and a space Example: NE, LHW #1, S-Y910, Refrigerated Sampler
Note on I13: ASSET_STATUS: Indicate if asset is active or inactive Format: Assets in service = ACTIVE Asset to be retired= INACTIVE
Note on J13: DEPARTMENT: This is a constant: Fill each cell with WWD for all assets
Note on K13: AREA: This is a constant: Fill each cell with Waste
Note on L13: CRITICALITY: Score Criticality 0-80 1 81-160 2 161-240 3 241-340 4 341-440 5 441-590 6 591-790 7 791-1040 8 1041-1300 9
Note on M13: BREAKER_NO: This may be the same as the Tag ID so Fill in the Tag ID in each cell.
Note on N13: CONTROL_PANEL: Identify the control Panel ID Number (If applicable to the asset)
Note on O13: BUILDING: Use the building segment information provided in the guideline to identify building segment. If no appropriate building segment is listed, provide proposed new Building to City of Winnipeg for consideration.
Note on P13: LOCATION: Fill in the physical location of the asset e.g. Gallery XX, Tunnel XX, Basement, Upper Level, Lower Level, Mezzanine, West Wall etc. General location of the Asset. Maximum data length = 30 characters
Note on Q13: ROOM: Chlorine, Pump, Control, Motor etc. Fill in the name of the room where the Asset is located. Maximum data length = 20 characters

## WW-PANL_DS
Classification Specification Template
| Asset Type: | PANEL, Distribution Panel
| Asset Type Code: | WW-PANL_DS
| Asset Data Record | [14 empty] | Specification Data Record
Attribute Description | ASSET_NO - Asset Number | TAGGED - Asset Tag/Name Plate | TAG ID - Tag ID | PLANT - Synergen Plant | ASSET_RECORD_TYPE - Asset Record Type | ASSET_DESC - Asset Description | ASSET_STATUS - Asset Status | DEPARTMENT - Administrative Department | AREA - Administrative Area | CRITICALITY - Asset Criticality Rating | BREAKER_NO - Breaker Number | CONTROL_PANEL - Control Panel ID Number | BUILDING - Building Number | LOCATION - Physical location of Asset | ROOM - Room (location) | MANUFACTURER - Manufacturer | MAKE - Make | MODEL_NO - Model | CAT_NO - Catalog/Spec/Type Number | SERIAL_NO - Serial Number | DATEMFR - Date of Manufacture | VOLT - Rated Voltage (V) | FREQ - Frequency (Hz) | PHASE - Number of Phases | AMP - Rated Current (A) | AMP_SCCR - Rated Short Circuit Current (A) | VOLT_CTRL - Control Voltage (V) | MATL_ENCL - Enclosure Material (stainless steel, aluminum, plastic) | FINISH_ENCL - Enclosure Finish (stainless steel, painted, powder coated, anodized) | ENCL_PROT - Enclosure Protection Code (NEMA/IP rating) | CERTIF - Certification (CSA, UL, FM, Class, Div, Grp, Haz/Non-Haz) | HEIGHT - Height (mm, in) | WIDTH - Width (mm, in) | DEPTH - Depth (mm, in) | WEIGHT - Weight (kg, lb)
Note on C13: ASSET_NO: Synergen Asset ID given at time of hierarchy structure if migrated. Synergen generated if Asset data entered manually.
Note on D13: TAGGED- Name Plate: Contractors are to answer "YES" or "NO" to the question: Does the Asset have a name plate? Note: Name plates are helpful to retrieve Asset Specification Information.
Note on E13: TAG ID: Fill each cell with the unique Euipment Identifier number of the asset. E.g LDB-Y793 or S-C580 or SF-G581.MTR or XFMR-Y701 Smart numbered Tag_ID using City of Winnipeg standard format.
Note on F13: PLANT: This is a constant: Fill each cell with 01 for all assets
Note on G13: ASSET_RECORD_TYPE: For the asset type identified in column B, use validation drop down list to select appropriate Asset Type Record. E = Equipment B = Building A = Virtual (used in Asset Hierarchy Structure))
Note on H13: ASSET_DESC: Asset description should be documented in this format: Plant where Asset is located: NE-; Process building/area where Asset is located: LHW #1; Asset Tag ID: S-Y910; Common name of the asset: Refrigerated Sampler Each element must be separated by a comma and a space Example: NE, LHW #1, S-Y910, Refrigerated Sampler
Note on I13: ASSET_STATUS: Indicate if asset is active or inactive Format: Assets in service = ACTIVE Asset to be retired= INACTIVE
Note on J13: DEPARTMENT: This is a constant: Fill each cell with WWD for all assets
Note on K13: AREA: This is a constant: Fill each cell with Waste
Note on L13: CRITICALITY: Score Criticality 0-80 1 81-160 2 161-240 3 241-340 4 341-440 5 441-590 6 591-790 7 791-1040 8 1041-1300 9
Note on M13: BREAKER_NO: This may be the same as the Tag ID so Fill in the Tag ID in each cell.
Note on N13: CONTROL_PANEL: Identify the control Panel ID Number (If applicable to the asset)
Note on O13: BUILDING: Use the building segment information provided in the guideline to identify building segment. If no appropriate building segment is listed, provide proposed new Building to City of Winnipeg for consideration.
Note on P13: LOCATION: Fill in the physical location of the asset e.g. Gallery XX, Tunnel XX, Basement, Upper Level, Lower Level, Mezzanine, West Wall etc. General location of the Asset. Maximum data length = 30 characters
Note on Q13: ROOM: Chlorine, Pump, Control, Motor etc. Fill in the name of the room where the Asset is located. Maximum data length = 20 characters

## WW-PCS_PLC
Classification Specification Template
| Asset Type: | CONTROLLER, PLC
| Asset Type Code: | WW-PCS_PLC
| Asset Data Record | [14 empty] | Specification Data Record
Attribute Description | ASSET_NO - Asset Number | TAGGED - Asset Tag/Name Plate | TAG ID - Tag ID | PLANT - Synergen Plant | ASSET_RECORD_TYPE - Asset Record Type | ASSET_DESC - Asset Description | ASSET_STATUS - Asset Status | DEPARTMENT - Administrative Department | AREA - Administrative Area | CRITICALITY - Asset Criticality Rating | BREAKER_NO - Breaker Number | CONTROL_PANEL - Control Panel ID Number | BUILDING - Building Number | LOCATION - Physical location of Asset | ROOM - Room (location) | MANUFACTURER - Manufacturer | MAKE - Make | MODEL_NO - Model | CAT_NO - Catalog/Spec/Type Number | SERIAL_NO - Serial Number | DATEMFR - Date of Manufacture | FLUID_PROC - Process Fluid (fresh water, influent, grey, black, mixed liquor, sludge, effluent) | TYPE_LEVELXMTR - Level Transmitter Type (ultrasonic, hydrostatic, radar, float) | SIGNAL_OUT - Output Signal Range (min - max mA/V) | RANG_MEAS - Measurement Range (min - max) | SENSVTY_MEAS - Measurement Sensitivity (% of full scale) | REPEAT_MEAS - Measurement Repeatability (coefficient) | LINR_MEAS - Measurement Linearity (% of full scale) | STAB_MEAS - Measurement Stability (% of full scale) | DRIFT_MEAS - Measurement Drift Range (zero to span) | TIME_RESP - Response Time (sec) | NOISE_ELECT - Electrical Noise Level (% of full scale) | TEMP_RANGOPER - Operating Temperature Range (⁰C) | RANG_HUMID - Humidity Range (% RH, non-condensing) | MATL_BODY - Body Construction Material (steel, stainless steel, copper, brass, cast iron) | MOUNT_INST - Instrument Mounting (flange, pipe, thermowell) | SIZE_FLNGPROC - Process Port Flange Size (mm, in, manufacturer code) | CLASS_FLNG - Flange Class (class #, PN #, lb) | SIZE_PORTPROC - Process Port Size (mm, in, NPT) | TYPE_DISP - Type of Control Panel Display or User Interface (LCD, LED, touchscreen) | TYPE_INTRFCE - Interface Type (network, USB, TCP/IP, alarm/status relays) | NUMB_ALRMRELAY - Number of Alarm Relays (#) | TYPE_CONT - Contact Type (SPST, SPDT, DPST, DPDT) | RATG_CONT - Contact Rating (A @ V) | VOLT - Rated Voltage (V) | AMP - Rated Current (A) | CONN_ELECT - Electrical Connection (NPT) | CONN_WIRE - Wiring Configuration (# of wires in connection) | MATL_ENCL - Enclosure Material (stainless steel, aluminum, plastic) | ENCL_PROT - Enclosure Protection Code (NEMA/IP rating) | CERTIF - Certification (CSA, UL, FM, Class, Div, Grp, Haz/Non-Haz) | HEIGHT - Height (mm, in) | WIDTH - Width (mm, in) | DEPTH - Depth (mm, in) | DIAM - Diameter (mm, in) | WEIGHT - Weight (kg, lb)
Note on C13: ASSET_NO: Synergen Asset ID given at time of hierarchy structure if migrated. Synergen generated if Asset data entered manually.
Note on D13: TAGGED- Name Plate: Contractors are to answer "YES" or "NO" to the question: Does the Asset have a name plate? Note: Name plates are helpful to retrieve Asset Specification Information.
Note on E13: TAG ID: Fill each cell with the unique Euipment Identifier number of the asset. E.g LDB-Y793 or S-C580 or SF-G581.MTR or XFMR-Y701 Smart numbered Tag_ID using City of Winnipeg standard format.
Note on F13: PLANT: This is a constant: Fill each cell with 01 for all assets
Note on G13: ASSET_RECORD_TYPE: For the asset type identified in column B, use validation drop down list to select appropriate Asset Type Record. E = Equipment B = Building A = Virtual (used in Asset Hierarchy Structure))
Note on H13: ASSET_DESC: Asset description should be documented in this format: Plant where Asset is located: NE-; Process building/area where Asset is located: LHW #1; Asset Tag ID: S-Y910; Common name of the asset: Refrigerated Sampler Each element must be separated by a comma and a space Example: NE, LHW #1, S-Y910, Refrigerated Sampler
Note on I13: ASSET_STATUS: Indicate if asset is active or inactive Format: Assets in service = ACTIVE Asset to be retired= INACTIVE
Note on J13: DEPARTMENT: This is a constant: Fill each cell with WWD for all assets
Note on K13: AREA: This is a constant: Fill each cell with Waste
Note on L13: CRITICALITY: Score Criticality 0-80 1 81-160 2 161-240 3 241-340 4 341-440 5 441-590 6 591-790 7 791-1040 8 1041-1300 9
Note on M13: BREAKER_NO: This may be the same as the Tag ID so Fill in the Tag ID in each cell.
Note on N13: CONTROL_PANEL: Identify the control Panel ID Number (If applicable to the asset)
Note on O13: BUILDING: Use the building segment information provided in the guideline to identify building segment. If no appropriate building segment is listed, provide proposed new Building to City of Winnipeg for consideration.
Note on P13: LOCATION: Fill in the physical location of the asset e.g. Gallery XX, Tunnel XX, Basement, Upper Level, Lower Level, Mezzanine, West Wall etc. General location of the Asset. Maximum data length = 30 characters
Note on Q13: ROOM: Chlorine, Pump, Control, Motor etc. Fill in the name of the room where the Asset is located. Maximum data length = 20 characters

## WW-PCS_NWK
Classification Specification Template
| Asset Type: | NETWORK, Devices and Cables
| Asset Type Code: | WW-PCS_NWK
| Asset Data Record | [14 empty] | Specification Data Record
Attribute Description | ASSET_NO - Asset Number | TAGGED - Asset Tag/Name Plate | TAG ID - Tag ID | PLANT - Synergen Plant | ASSET_RECORD_TYPE - Asset Record Type | ASSET_DESC - Asset Description | ASSET_STATUS - Asset Status | DEPARTMENT - Administrative Department | AREA - Administrative Area | CRITICALITY - Asset Criticality Rating | BREAKER_NO - Breaker Number | CONTROL_PANEL - Control Panel ID Number | BUILDING - Building Number | LOCATION - Physical location of Asset | ROOM - Room (location) | MANUFACTURER - Manufacturer | MAKE - Make | MODEL_NO - Model | CAT_NO - Catalog/Spec/Type Number | SERIAL_NO - Serial Number | DATEMFR - Date of Manufacture | TYPE_TEMPSENS - Type of Temperature Sensor (2-, 3-, 4-wire RTD, T/C) | SIGNAL_OUT - Output Signal Range (min - max mA/V) | RANG_MEAS - Measurement Range (min - max) | SENSVTY_MEAS - Measurement Sensitivity (% of full scale) | REPEAT_MEAS - Measurement Repeatability (coefficient) | LINR_MEAS - Measurement Linearity (% of full scale) | STAB_MEAS - Measurement Stability (% of full scale) | DRIFT_MEAS - Measurement Drift Range (zero to span) | TIME_RESP - Response Time (sec) | NOISE_ELECT - Electrical Noise Level (% of full scale) | PRESS_MAX - Rated Maximum Pressure (kPa, psi, bar) | RANG_HUMID - Humidity Range (% RH, non-condensing) | MATL_BODY - Body Construction Material (steel, stainless steel, copper, brass, cast iron) | LENGTH_SENSELMNT - Sensing Element Length (mm, in) | MOUNT_INST - Instrument Mounting (flange, pipe, thermowell) | ORIENT_MOUNT - Mounting Orientation (horizontal, vertical, either) | SIZE_FLNGPROC - Process Port Flange Size (mm, in, manufacturer code) | CLASS_FLNG - Flange Class (class #, PN #, lb) | SIZE_PORTPROC - Process Port Size (mm, in, NPT) | TYPE_DISP - Type of Control Panel Display or User Interface (LCD, LED, touchscreen) | TYPE_INTRFCE - Interface Type (network, USB, TCP/IP, alarm/status relays) | NUMB_ALRMRELAY - Number of Alarm Relays (#) | TYPE_CONT - Contact Type (SPST, SPDT, DPST, DPDT) | RATG_CONT - Contact Rating (A @ V) | VOLT - Rated Voltage (V) | AMP - Rated Current (A) | CONN_ELECT - Electrical Connection (NPT) | CONN_WIRE - Wiring Configuration (# of wires in connection) | MATL_ENCL - Enclosure Material (stainless steel, aluminum, plastic) | ENCL_PROT - Enclosure Protection Code (NEMA/IP rating) | CERTIF - Certification (CSA, UL, FM, Class, Div, Grp, Haz/Non-Haz) | HEIGHT - Height (mm, in) | WIDTH - Width (mm, in) | DEPTH - Depth (mm, in) | DIAM - Diameter (mm, in) | WEIGHT - Weight (kg, lb)
Note on C13: ASSET_NO: Synergen Asset ID given at time of hierarchy structure if migrated. Synergen generated if Asset data entered manually.
Note on D13: TAGGED- Name Plate: Contractors are to answer "YES" or "NO" to the question: Does the Asset have a name plate? Note: Name plates are helpful to retrieve Asset Specification Information.
Note on E13: TAG ID: Fill each cell with the unique Euipment Identifier number of the asset. E.g LDB-Y793 or S-C580 or SF-G581.MTR or XFMR-Y701 Smart numbered Tag_ID using City of Winnipeg standard format.
Note on F13: PLANT: This is a constant: Fill each cell with 01 for all assets
Note on G13: ASSET_RECORD_TYPE: For the asset type identified in column B, use validation drop down list to select appropriate Asset Type Record. E = Equipment B = Building A = Virtual (used in Asset Hierarchy Structure))
Note on H13: ASSET_DESC: Asset description should be documented in this format: Plant where Asset is located: NE-; Process building/area where Asset is located: LHW #1; Asset Tag ID: S-Y910; Common name of the asset: Refrigerated Sampler Each element must be separated by a comma and a space Example: NE, LHW #1, S-Y910, Refrigerated Sampler
Note on I13: ASSET_STATUS: Indicate if asset is active or inactive Format: Assets in service = ACTIVE Asset to be retired= INACTIVE
Note on J13: DEPARTMENT: This is a constant: Fill each cell with WWD for all assets
Note on K13: AREA: This is a constant: Fill each cell with Waste
Note on L13: CRITICALITY: Score Criticality 0-80 1 81-160 2 161-240 3 241-340 4 341-440 5 441-590 6 591-790 7 791-1040 8 1041-1300 9
Note on M13: BREAKER_NO: This may be the same as the Tag ID so Fill in the Tag ID in each cell.
Note on N13: CONTROL_PANEL: Identify the control Panel ID Number (If applicable to the asset)
Note on O13: BUILDING: Use the building segment information provided in the guideline to identify building segment. If no appropriate building segment is listed, provide proposed new Building to City of Winnipeg for consideration.
Note on P13: LOCATION: Fill in the physical location of the asset e.g. Gallery XX, Tunnel XX, Basement, Upper Level, Lower Level, Mezzanine, West Wall etc. General location of the Asset. Maximum data length = 30 characters
Note on Q13: ROOM: Chlorine, Pump, Control, Motor etc. Fill in the name of the room where the Asset is located. Maximum data length = 20 characters

## WW-INSTR_G
Classification Specification Template
| Asset Type: | INSTRUMENT, Group
| Asset Type Code: | WW-INSTR_GRP
| Asset Data Record | [14 empty] | Specification Data Record
Attribute Description | ASSET_NO - Asset Number | TAGGED - Asset Tag/Name Plate | TAG ID - Tag ID | PLANT - Synergen Plant | ASSET_RECORD_TYPE - Asset Record Type | ASSET_DESC - Asset Description | ASSET_STATUS - Asset Status | DEPARTMENT - Administrative Department | AREA - Administrative Area | CRITICALITY - Asset Criticality Rating | BREAKER_NO - Breaker Number | CONTROL_PANEL - Control Panel ID Number | BUILDING - Building Number | LOCATION - Physical location of Asset | ROOM - Room (location) | MANUFACTURER - Manufacturer | MAKE - Make | MODEL_NO - Model | CAT_NO - Catalog/Spec/Type Number | SERIAL_NO - Serial Number | DATEMFR - Date of Manufacture | TYPE_INSTSWIT - Instrumentation Switch Type (mechanical, electro-mechanical, electrical, digital) | TYPE_INSTMFLD - Instrument Valve Manifold Type (# valves, manufacturer code) | PRESS_RANG - Operating Pressure Range (kPa, psi, bar) | PRESS_MAX - Rated Maximum Pressure (kPa, psi, bar) | TEMP_RANGOPER - Operating Temperature Range (⁰C) | SIZE_PORTPROC - Process Port Size (mm, in, NPT) | MATL_BODY - Body Construction Material (steel, stainless steel, copper, brass, cast iron) | MOUNT_INST - Instrument Mounting (flange, pipe, thermowell) | SIZE_FLNGPROC - Process Port Flange Size (mm, in, manufacturer code) | CLASS_FLNG - Flange Class (class #, PN #, lb) | SIZE_PORTPROC - Process Port Size (mm, in, NPT) | LENGTH_CAPIL - Capillary Length (mm, in) | FLUID_CAPIL - Capillary Fluid (type, manufacturer code) | RANG_SETPTADJ - Setpoint Adjustment Range (min - max) | DBND_SETPTADJ - Adjustable Setpoint Deadband (Y/N) | NUMB_OUTCONT - Number of Output Contacts | TYPE_CONT - Contact Type (SPST, SPDT, DPST, DPDT) | RATG_CONT - Contact Rating (A @ V) | CONN_ELECT - Electrical Connection (NPT) | MATL_ENCL - Enclosure Material (stainless steel, aluminum, plastic) | ENCL_PROT - Enclosure Protection Code (NEMA/IP rating) | CERTIF - Certification (CSA, UL, FM, Class, Div, Grp, Haz/Non-Haz) | MOUNT_INST - Instrument Mounting (flange, pipe, thermowell) | HEIGHT - Height (mm, in) | WIDTH - Width (mm, in) | DEPTH - Depth (mm, in) | DIAM - Diameter (mm, in) | WEIGHT - Weight (kg, lb)
Note on C13: ASSET_NO: Synergen Asset ID given at time of hierarchy structure if migrated. Synergen generated if Asset data entered manually.
Note on D13: TAGGED- Name Plate: Contractors are to answer "YES" or "NO" to the question: Does the Asset have a name plate? Note: Name plates are helpful to retrieve Asset Specification Information.
Note on E13: TAG ID: Fill each cell with the unique Euipment Identifier number of the asset. E.g LDB-Y793 or S-C580 or SF-G581.MTR or XFMR-Y701 Smart numbered Tag_ID using City of Winnipeg standard format.
Note on F13: PLANT: This is a constant: Fill each cell with 01 for all assets
Note on G13: ASSET_RECORD_TYPE: For the asset type identified in column B, use validation drop down list to select appropriate Asset Type Record. E = Equipment B = Building A = Virtual (used in Asset Hierarchy Structure))
Note on H13: ASSET_DESC: Asset description should be documented in this format: Plant where Asset is located: NE-; Process building/area where Asset is located: LHW #1; Asset Tag ID: S-Y910; Common name of the asset: Refrigerated Sampler Each element must be separated by a comma and a space Example: NE, LHW #1, S-Y910, Refrigerated Sampler
Note on I13: ASSET_STATUS: Indicate if asset is active or inactive Format: Assets in service = ACTIVE Asset to be retired= INACTIVE
Note on J13: DEPARTMENT: This is a constant: Fill each cell with WWD for all assets
Note on K13: AREA: This is a constant: Fill each cell with Waste
Note on L13: CRITICALITY: Score Criticality 0-80 1 81-160 2 161-240 3 241-340 4 341-440 5 441-590 6 591-790 7 791-1040 8 1041-1300 9
Note on M13: BREAKER_NO: This may be the same as the Tag ID so Fill in the Tag ID in each cell.
Note on N13: CONTROL_PANEL: Identify the control Panel ID Number (If applicable to the asset)
Note on O13: BUILDING: Use the building segment information provided in the guideline to identify building segment. If no appropriate building segment is listed, provide proposed new Building to City of Winnipeg for consideration.
Note on P13: LOCATION: Fill in the physical location of the asset e.g. Gallery XX, Tunnel XX, Basement, Upper Level, Lower Level, Mezzanine, West Wall etc. General location of the Asset. Maximum data length = 30 characters
Note on Q13: ROOM: Chlorine, Pump, Control, Motor etc. Fill in the name of the room where the Asset is located. Maximum data length = 20 characters

## WW-XMTR_FL
Classification Specification Template
| Asset Type: | TRANSMITTER, Flow, Level (Weir/Flume)
| Asset Type Code: | WW-XMTR_FL
| Asset Data Record | [14 empty] | Specification Data Record
Attribute Description | ASSET_NO - Asset Number | TAGGED - Asset Tag/Name Plate | TAG ID - Tag ID | PLANT - Synergen Plant | ASSET_RECORD_TYPE - Asset Record Type | ASSET_DESC - Asset Description | ASSET_STATUS - Asset Status | DEPARTMENT - Administrative Department | AREA - Administrative Area | CRITICALITY - Asset Criticality Rating | BREAKER_NO - Breaker Number | CONTROL_PANEL - Control Panel ID Number | BUILDING - Building Number | LOCATION - Physical location of Asset | ROOM - Room (location) | MANUFACTURER - Manufacturer | MAKE - Make | MODEL_NO - Model | CAT_NO - Catalog/Spec/Type Number | SERIAL_NO - Serial Number | DATEMFR - Date of Manufacture | FLUID_PROC - Process Fluid (fresh water, influent, grey, black, mixed liquor, sludge, effluent) | TYPE_LEVELXMTR - Level Transmitter Type (ultrasonic, hydrostatic, radar, float) | SIGNAL_OUT - Output Signal Range (min - max mA/V) | RANG_MEAS - Measurement Range (min - max) | SENSVTY_MEAS - Measurement Sensitivity (% of full scale) | REPEAT_MEAS - Measurement Repeatability (coefficient) | LINR_MEAS - Measurement Linearity (% of full scale) | STAB_MEAS - Measurement Stability (% of full scale) | DRIFT_MEAS - Measurement Drift Range (zero to span) | TIME_RESP - Response Time (sec) | NOISE_ELECT - Electrical Noise Level (% of full scale) | TEMP_RANGOPER - Operating Temperature Range (⁰C) | RANG_HUMID - Humidity Range (% RH, non-condensing) | MATL_BODY - Body Construction Material (steel, stainless steel, copper, brass, cast iron) | MOUNT_INST - Instrument Mounting (flange, pipe, thermowell) | SIZE_FLNGPROC - Process Port Flange Size (mm, in, manufacturer code) | CLASS_FLNG - Flange Class (class #, PN #, lb) | SIZE_PORTPROC - Process Port Size (mm, in, NPT) | TYPE_DISP - Type of Control Panel Display or User Interface (LCD, LED, touchscreen) | TYPE_INTRFCE - Interface Type (network, USB, TCP/IP, alarm/status relays) | NUMB_ALRMRELAY - Number of Alarm Relays (#) | TYPE_CONT - Contact Type (SPST, SPDT, DPST, DPDT) | RATG_CONT - Contact Rating (A @ V) | VOLT - Rated Voltage (V) | AMP - Rated Current (A) | CONN_ELECT - Electrical Connection (NPT) | CONN_WIRE - Wiring Configuration (# of wires in connection) | MATL_ENCL - Enclosure Material (stainless steel, aluminum, plastic) | ENCL_PROT - Enclosure Protection Code (NEMA/IP rating) | CERTIF - Certification (CSA, UL, FM, Class, Div, Grp, Haz/Non-Haz) | HEIGHT - Height (mm, in) | WIDTH - Width (mm, in) | DEPTH - Depth (mm, in) | DIAM - Diameter (mm, in) | WEIGHT - Weight (kg, lb)
Note on C13: ASSET_NO: Synergen Asset ID given at time of hierarchy structure if migrated. Synergen generated if Asset data entered manually.
Note on D13: TAGGED- Name Plate: Contractors are to answer "YES" or "NO" to the question: Does the Asset have a name plate? Note: Name plates are helpful to retrieve Asset Specification Information.
Note on E13: TAG ID: Fill each cell with the unique Euipment Identifier number of the asset. E.g LDB-Y793 or S-C580 or SF-G581.MTR or XFMR-Y701 Smart numbered Tag_ID using City of Winnipeg standard format.
Note on F13: PLANT: This is a constant: Fill each cell with 01 for all assets
Note on G13: ASSET_RECORD_TYPE: For the asset type identified in column B, use validation drop down list to select appropriate Asset Type Record. E = Equipment B = Building A = Virtual (used in Asset Hierarchy Structure))
Note on H13: ASSET_DESC: Asset description should be documented in this format: Plant where Asset is located: NE-; Process building/area where Asset is located: LHW #1; Asset Tag ID: S-Y910; Common name of the asset: Refrigerated Sampler Each element must be separated by a comma and a space Example: NE, LHW #1, S-Y910, Refrigerated Sampler
Note on I13: ASSET_STATUS: Indicate if asset is active or inactive Format: Assets in service = ACTIVE Asset to be retired= INACTIVE
Note on J13: DEPARTMENT: This is a constant: Fill each cell with WWD for all assets
Note on K13: AREA: This is a constant: Fill each cell with Waste
Note on L13: CRITICALITY: Score Criticality 0-80 1 81-160 2 161-240 3 241-340 4 341-440 5 441-590 6 591-790 7 791-1040 8 1041-1300 9
Note on M13: BREAKER_NO: This may be the same as the Tag ID so Fill in the Tag ID in each cell.
Note on N13: CONTROL_PANEL: Identify the control Panel ID Number (If applicable to the asset)
Note on O13: BUILDING: Use the building segment information provided in the guideline to identify building segment. If no appropriate building segment is listed, provide proposed new Building to City of Winnipeg for consideration.
Note on P13: LOCATION: Fill in the physical location of the asset e.g. Gallery XX, Tunnel XX, Basement, Upper Level, Lower Level, Mezzanine, West Wall etc. General location of the Asset. Maximum data length = 30 characters
Note on Q13: ROOM: Chlorine, Pump, Control, Motor etc. Fill in the name of the room where the Asset is located. Maximum data length = 20 characters

## WW-XMTR_FM
Classification Specification Template
| Asset Type: | TRANSMITTER, Flow, Magnetic
| Asset Type Code: | WW-XMTR_FM
| Asset Data Record | [14 empty] | Specification Data Record
Attribute Description | ASSET_NO - Asset Number | TAGGED - Asset Tag/Name Plate | TAG ID - Tag ID | PLANT - Synergen Plant | ASSET_RECORD_TYPE - Asset Record Type | ASSET_DESC - Asset Description | ASSET_STATUS - Asset Status | DEPARTMENT - Administrative Department | AREA - Administrative Area | CRITICALITY - Asset Criticality Rating | BREAKER_NO - Breaker Number | CONTROL_PANEL - Control Panel ID Number | BUILDING - Building Number | LOCATION - Physical location of Asset | ROOM - Room (location) | MANUFACTURER - Manufacturer | MAKE - Make | MODEL_NO - Model | CAT_NO - Catalog/Spec/Type Number | SERIAL_NO - Serial Number | DATEMFR - Date of Manufacture | FLUID_PROC - Process Fluid (fresh water, influent, grey, black, mixed liquor, sludge, effluent) | SLDS_INLIQ - Amount of Solids in Liquid (%) | SIGNAL_OUT - Output Signal Range (min - max mA/V) | RANG_MEAS - Measurement Range (min - max) | SENSVTY_MEAS - Measurement Sensitivity (% of full scale) | REPEAT_MEAS - Measurement Repeatability (coefficient) | LINR_MEAS - Measurement Linearity (% of full scale) | STAB_MEAS - Measurement Stability (% of full scale) | DRIFT_MEAS - Measurement Drift Range (zero to span) | TIME_RESP - Response Time (sec) | NOISE_ELECT - Electrical Noise Level (% of full scale) | TEMP_RANGOPER - Operating Temperature Range (⁰C) | RANG_HUMID - Humidity Range (% RH, non-condensing) | MATL_BODY - Body Construction Material (steel, stainless steel, copper, brass, cast iron) | MOUNT_INST - Instrument Mounting (flange, pipe, thermowell) | SIZE_FLNGPROC - Process Port Flange Size (mm, in, manufacturer code) | CLASS_FLNG - Flange Class (class #, PN #, lb) | SIZE_PORTPROC - Process Port Size (mm, in, NPT) | TYPE_DISP - Type of Control Panel Display or User Interface (LCD, LED, touchscreen) | TYPE_INTRFCE - Interface Type (network, USB, TCP/IP, alarm/status relays) | NUMB_ALRMRELAY - Number of Alarm Relays (#) | TYPE_CONT - Contact Type (SPST, SPDT, DPST, DPDT) | RATG_CONT - Contact Rating (A @ V) | VOLT - Rated Voltage (V) | AMP - Rated Current (A) | CONN_ELECT - Electrical Connection (NPT) | CONN_WIRE - Wiring Configuration (# of wires in connection) | MATL_ENCL - Enclosure Material (stainless steel, aluminum, plastic) | ENCL_PROT - Enclosure Protection Code (NEMA/IP rating) | CERTIF - Certification (CSA, UL, FM, Class, Div, Grp, Haz/Non-Haz) | HEIGHT - Height (mm, in) | WIDTH - Width (mm, in) | DEPTH - Depth (mm, in) | DIAM - Diameter (mm, in) | WEIGHT - Weight (kg, lb)
Note on C13: ASSET_NO: Synergen Asset ID given at time of hierarchy structure if migrated. Synergen generated if Asset data entered manually.
Note on D13: TAGGED- Name Plate: Contractors are to answer "YES" or "NO" to the question: Does the Asset have a name plate? Note: Name plates are helpful to retrieve Asset Specification Information.
Note on E13: TAG ID: Fill each cell with the unique Euipment Identifier number of the asset. E.g LDB-Y793 or S-C580 or SF-G581.MTR or XFMR-Y701 Smart numbered Tag_ID using City of Winnipeg standard format.
Note on F13: PLANT: This is a constant: Fill each cell with 01 for all assets
Note on G13: ASSET_RECORD_TYPE: For the asset type identified in column B, use validation drop down list to select appropriate Asset Type Record. E = Equipment B = Building A = Virtual (used in Asset Hierarchy Structure))
Note on H13: ASSET_DESC: Asset description should be documented in this format: Plant where Asset is located: NE-; Process building/area where Asset is located: LHW #1; Asset Tag ID: S-Y910; Common name of the asset: Refrigerated Sampler Each element must be separated by a comma and a space Example: NE, LHW #1, S-Y910, Refrigerated Sampler
Note on I13: ASSET_STATUS: Indicate if asset is active or inactive Format: Assets in service = ACTIVE Asset to be retired= INACTIVE
Note on J13: DEPARTMENT: This is a constant: Fill each cell with WWD for all assets
Note on K13: AREA: This is a constant: Fill each cell with Waste
Note on L13: CRITICALITY: Score Criticality 0-80 1 81-160 2 161-240 3 241-340 4 341-440 5 441-590 6 591-790 7 791-1040 8 1041-1300 9
Note on M13: BREAKER_NO: This may be the same as the Tag ID so Fill in the Tag ID in each cell.
Note on N13: CONTROL_PANEL: Identify the control Panel ID Number (If applicable to the asset)
Note on O13: BUILDING: Use the building segment information provided in the guideline to identify building segment. If no appropriate building segment is listed, provide proposed new Building to City of Winnipeg for consideration.
Note on P13: LOCATION: Fill in the physical location of the asset e.g. Gallery XX, Tunnel XX, Basement, Upper Level, Lower Level, Mezzanine, West Wall etc. General location of the Asset. Maximum data length = 30 characters
Note on Q13: ROOM: Chlorine, Pump, Control, Motor etc. Fill in the name of the room where the Asset is located. Maximum data length = 20 characters

## WW-XMTR_FO
Classification Specification Template
| Asset Type: | TRANSMITTER, Flow, Orifice Plate
| Asset Type Code: | WW-XMTR_FO
| Asset Data Record | [14 empty] | Specification Data Record
Attribute Description | ASSET_NO - Asset Number | TAGGED - Asset Tag/Name Plate | TAG ID - Tag ID | PLANT - Synergen Plant | ASSET_RECORD_TYPE - Asset Record Type | ASSET_DESC - Asset Description | ASSET_STATUS - Asset Status | DEPARTMENT - Administrative Department | AREA - Administrative Area | CRITICALITY - Asset Criticality Rating | BREAKER_NO - Breaker Number | CONTROL_PANEL - Control Panel ID Number | BUILDING - Building Number | LOCATION - Physical location of Asset | ROOM - Room (location) | MANUFACTURER - Manufacturer | MAKE - Make | MODEL_NO - Model | CAT_NO - Catalog/Spec/Type Number | SERIAL_NO - Serial Number | DATEMFR - Date of Manufacture | DIAM_PLATEORF - Orifice Plate Diameter (mm, in) | THICK_PLATEORF - Orifice Plate Thickness (mm, in) | MATL_PLATEORF - Orifice Plate Material (steel, alloy steel, stainless steel) | DIAM_ORF - Orifice Diameter (mm, in) | MOUNT_INST - Instrument Mounting (flange, pipe, thermowell) | SIZE_FLNGPROC - Process Port Flange Size (mm, in, manufacturer code) | CLASS_FLNG - Flange Class (class #, PN #, lb) | SIZE_PORTPROC - Process Port Size (mm, in, NPT) | LENGTH_CAPIL - Capillary Length (mm, in) | FLUID_CAPIL - Capillary Fluid (type, manufacturer code) | TYPE_INSTMFLD - Instrument Valve Manifold Type (# valves, manufacturer code) | SIGNAL_OUT - Output Signal Range (min - max mA/V) | RANG_MEAS - Measurement Range (min - max) | SENSVTY_MEAS - Measurement Sensitivity (% of full scale) | REPEAT_MEAS - Measurement Repeatability (coefficient) | LINR_MEAS - Measurement Linearity (% of full scale) | STAB_MEAS - Measurement Stability (% of full scale) | DRIFT_MEAS - Measurement Drift Range (zero to span) | TIME_RESP - Response Time (sec) | NOISE_ELECT - Electrical Noise Level (% of full scale) | PRESS_MAX - Rated Maximum Pressure (kPa, psi, bar) | TEMP_RANGOPER - Operating Temperature Range (⁰C) | RANG_HUMID - Humidity Range (% RH, non-condensing) | MATL_BODY - Body Construction Material (steel, stainless steel, copper, brass, cast iron) | TYPE_DISP - Type of Control Panel Display or User Interface (LCD, LED, touchscreen) | TYPE_INTRFCE - Interface Type (network, USB, TCP/IP, alarm/status relays) | NUMB_ALRMRELAY - Number of Alarm Relays (#) | TYPE_CONT - Contact Type (SPST, SPDT, DPST, DPDT) | RATG_CONT - Contact Rating (A @ V) | VOLT - Rated Voltage (V) | AMP - Rated Current (A) | CONN_ELECT - Electrical Connection (NPT) | CONN_WIRE - Wiring Configuration (# of wires in connection) | MATL_ENCL - Enclosure Material (stainless steel, aluminum, plastic) | ENCL_PROT - Enclosure Protection Code (NEMA/IP rating) | CERTIF - Certification (CSA, UL, FM, Class, Div, Grp, Haz/Non-Haz) | HEIGHT - Height (mm, in) | WIDTH - Width (mm, in) | DEPTH - Depth (mm, in) | DIAM - Diameter (mm, in) | WEIGHT - Weight (kg, lb)
Note on C13: ASSET_NO: Synergen Asset ID given at time of hierarchy structure if migrated. Synergen generated if Asset data entered manually.
Note on D13: TAGGED- Name Plate: Contractors are to answer "YES" or "NO" to the question: Does the Asset have a name plate? Note: Name plates are helpful to retrieve Asset Specification Information.
Note on E13: TAG ID: Fill each cell with the unique Euipment Identifier number of the asset. E.g LDB-Y793 or S-C580 or SF-G581.MTR or XFMR-Y701 Smart numbered Tag_ID using City of Winnipeg standard format.
Note on F13: PLANT: This is a constant: Fill each cell with 01 for all assets
Note on G13: ASSET_RECORD_TYPE: For the asset type identified in column B, use validation drop down list to select appropriate Asset Type Record. E = Equipment B = Building A = Virtual (used in Asset Hierarchy Structure))
Note on H13: ASSET_DESC: Asset description should be documented in this format: Plant where Asset is located: NE-; Process building/area where Asset is located: LHW #1; Asset Tag ID: S-Y910; Common name of the asset: Refrigerated Sampler Each element must be separated by a comma and a space Example: NE, LHW #1, S-Y910, Refrigerated Sampler
Note on I13: ASSET_STATUS: Indicate if asset is active or inactive Format: Assets in service = ACTIVE Asset to be retired= INACTIVE
Note on J13: DEPARTMENT: This is a constant: Fill each cell with WWD for all assets
Note on K13: AREA: This is a constant: Fill each cell with Waste
Note on L13: CRITICALITY: Score Criticality 0-80 1 81-160 2 161-240 3 241-340 4 341-440 5 441-590 6 591-790 7 791-1040 8 1041-1300 9
Note on M13: BREAKER_NO: This may be the same as the Tag ID so Fill in the Tag ID in each cell.
Note on N13: CONTROL_PANEL: Identify the control Panel ID Number (If applicable to the asset)
Note on O13: BUILDING: Use the building segment information provided in the guideline to identify building segment. If no appropriate building segment is listed, provide proposed new Building to City of Winnipeg for consideration.
Note on P13: LOCATION: Fill in the physical location of the asset e.g. Gallery XX, Tunnel XX, Basement, Upper Level, Lower Level, Mezzanine, West Wall etc. General location of the Asset. Maximum data length = 30 characters
Note on Q13: ROOM: Chlorine, Pump, Control, Motor etc. Fill in the name of the room where the Asset is located. Maximum data length = 20 characters

## WW-XMTR_FT
Classification Specification Template
| Asset Type: | TRANSMITTER, Flow, Thermal Dispersion
| Asset Type Code: | WW-XMTR_FT
| Asset Data Record | [14 empty] | Specification Data Record
Attribute Description | ASSET_NO - Asset Number | TAGGED - Asset Tag/Name Plate | TAG ID - Tag ID | PLANT - Synergen Plant | ASSET_RECORD_TYPE - Asset Record Type | ASSET_DESC - Asset Description | ASSET_STATUS - Asset Status | DEPARTMENT - Administrative Department | AREA - Administrative Area | CRITICALITY - Asset Criticality Rating | BREAKER_NO - Breaker Number | CONTROL_PANEL - Control Panel ID Number | BUILDING - Building Number | LOCATION - Physical location of Asset | ROOM - Room (location) | MANUFACTURER - Manufacturer | MAKE - Make | MODEL_NO - Model | CAT_NO - Catalog/Spec/Type Number | SERIAL_NO - Serial Number | DATEMFR - Date of Manufacture | FLUID_PROC - Process Fluid (fresh water, influent, grey, black, mixed liquor, sludge, effluent) | SIGNAL_OUT - Output Signal Range (min - max mA/V) | RANG_MEAS - Measurement Range (min - max) | SENSVTY_MEAS - Measurement Sensitivity (% of full scale) | REPEAT_MEAS - Measurement Repeatability (coefficient) | LINR_MEAS - Measurement Linearity (% of full scale) | STAB_MEAS - Measurement Stability (% of full scale) | DRIFT_MEAS - Measurement Drift Range (zero to span) | TIME_RESP - Response Time (sec) | NOISE_ELECT - Electrical Noise Level (% of full scale) | PRESS_MAX - Rated Maximum Pressure (kPa, psi, bar) | TEMP_RANGOPER - Operating Temperature Range (⁰C) | RANG_HUMID - Humidity Range (% RH, non-condensing) | MATL_BODY - Body Construction Material (steel, stainless steel, copper, brass, cast iron) | LENGTH_SENSELMNT - Sensing Element Length (mm, in) | MOUNT_INST - Instrument Mounting (flange, pipe, thermowell) | ORIENT_MOUNT - Mounting Orientation (horizontal, vertical, either) | SIZE_FLNGPROC - Process Port Flange Size (mm, in, manufacturer code) | CLASS_FLNG - Flange Class (class #, PN #, lb) | SIZE_PORTPROC - Process Port Size (mm, in, NPT) | TYPE_DISP - Type of Control Panel Display or User Interface (LCD, LED, touchscreen) | TYPE_INTRFCE - Interface Type (network, USB, TCP/IP, alarm/status relays) | NUMB_ALRMRELAY - Number of Alarm Relays (#) | TYPE_CONT - Contact Type (SPST, SPDT, DPST, DPDT) | RATG_CONT - Contact Rating (A @ V) | VOLT - Rated Voltage (V) | AMP - Rated Current (A) | CONN_ELECT - Electrical Connection (NPT) | CONN_WIRE - Wiring Configuration (# of wires in connection) | MATL_ENCL - Enclosure Material (stainless steel, aluminum, plastic) | ENCL_PROT - Enclosure Protection Code (NEMA/IP rating) | CERTIF - Certification (CSA, UL, FM, Class, Div, Grp, Haz/Non-Haz) | HEIGHT - Height (mm, in) | WIDTH - Width (mm, in) | DEPTH - Depth (mm, in) | DIAM - Diameter (mm, in) | WEIGHT - Weight (kg, lb)
Note on C13: ASSET_NO: Synergen Asset ID given at time of hierarchy structure if migrated. Synergen generated if Asset data entered manually.
Note on D13: TAGGED- Name Plate: Contractors are to answer "YES" or "NO" to the question: Does the Asset have a name plate? Note: Name plates are helpful to retrieve Asset Specification Information.
Note on E13: TAG ID: Fill each cell with the unique Euipment Identifier number of the asset. E.g LDB-Y793 or S-C580 or SF-G581.MTR or XFMR-Y701 Smart numbered Tag_ID using City of Winnipeg standard format.
Note on F13: PLANT: This is a constant: Fill each cell with 01 for all assets
Note on G13: ASSET_RECORD_TYPE: For the asset type identified in column B, use validation drop down list to select appropriate Asset Type Record. E = Equipment B = Building A = Virtual (used in Asset Hierarchy Structure))
Note on H13: ASSET_DESC: Asset description should be documented in this format: Plant where Asset is located: NE-; Process building/area where Asset is located: LHW #1; Asset Tag ID: S-Y910; Common name of the asset: Refrigerated Sampler Each element must be separated by a comma and a space Example: NE, LHW #1, S-Y910, Refrigerated Sampler
Note on I13: ASSET_STATUS: Indicate if asset is active or inactive Format: Assets in service = ACTIVE Asset to be retired= INACTIVE
Note on J13: DEPARTMENT: This is a constant: Fill each cell with WWD for all assets
Note on K13: AREA: This is a constant: Fill each cell with Waste
Note on L13: CRITICALITY: Score Criticality 0-80 1 81-160 2 161-240 3 241-340 4 341-440 5 441-590 6 591-790 7 791-1040 8 1041-1300 9
Note on M13: BREAKER_NO: This may be the same as the Tag ID so Fill in the Tag ID in each cell.
Note on N13: CONTROL_PANEL: Identify the control Panel ID Number (If applicable to the asset)
Note on O13: BUILDING: Use the building segment information provided in the guideline to identify building segment. If no appropriate building segment is listed, provide proposed new Building to City of Winnipeg for consideration.
Note on P13: LOCATION: Fill in the physical location of the asset e.g. Gallery XX, Tunnel XX, Basement, Upper Level, Lower Level, Mezzanine, West Wall etc. General location of the Asset. Maximum data length = 30 characters
Note on Q13: ROOM: Chlorine, Pump, Control, Motor etc. Fill in the name of the room where the Asset is located. Maximum data length = 20 characters

## WW-XMTR_FU
Classification Specification Template
| Asset Type: | TRANSMITTER, Flow, Ultrasonic
| Asset Type Code: | WW-XMTR_FU
| Asset Data Record | [14 empty] | Specification Data Record
Attribute Description | ASSET_NO - Asset Number | TAGGED - Asset Tag/Name Plate | TAG ID - Tag ID | PLANT - Synergen Plant | ASSET_RECORD_TYPE - Asset Record Type | ASSET_DESC - Asset Description | ASSET_STATUS - Asset Status | DEPARTMENT - Administrative Department | AREA - Administrative Area | CRITICALITY - Asset Criticality Rating | BREAKER_NO - Breaker Number | CONTROL_PANEL - Control Panel ID Number | BUILDING - Building Number | LOCATION - Physical location of Asset | ROOM - Room (location) | MANUFACTURER - Manufacturer | MAKE - Make | MODEL_NO - Model | CAT_NO - Catalog/Spec/Type Number | SERIAL_NO - Serial Number | DATEMFR - Date of Manufacture | SIGNAL_OUT - Output Signal Range (min - max mA/V) | RANG_MEAS - Measurement Range (min - max) | TEMP_RANGOPER - Operating Temperature Range (⁰C) | SENSVTY_MEAS - Measurement Sensitivity (% of full scale) | REPEAT_MEAS - Measurement Repeatability (coefficient) | LINR_MEAS - Measurement Linearity (% of full scale) | STAB_MEAS - Measurement Stability (% of full scale) | DRIFT_MEAS - Measurement Drift Range (zero to span) | TIME_RESP - Response Time (sec) | NOISE_ELECT - Electrical Noise Level (% of full scale) | MATL_BODY - Body Construction Material (steel, stainless steel, copper, brass, cast iron) | LENGTH_SENSELMNT - Sensing Element Length (mm, in) | MOUNT_SENSELMNT - Sensing Element Mount (bracket, threaded hole, surface) | SIZE_THREAD - Thread Size (NPT, mm, in) | TYPE_DISP - Type of Control Panel Display or User Interface (LCD, LED, touchscreen) | TYPE_INTRFCE - Interface Type (network, USB, TCP/IP, alarm/status relays) | NUMB_ALRMRELAY - Number of Alarm Relays (#) | TYPE_CONT - Contact Type (SPST, SPDT, DPST, DPDT) | RATG_CONT - Contact Rating (A @ V) | VOLT - Rated Voltage (V) | AMP - Rated Current (A) | CONN_ELECT - Electrical Connection (NPT) | CONN_WIRE - Wiring Configuration (# of wires in connection) | MATL_ENCL - Enclosure Material (stainless steel, aluminum, plastic) | ENCL_PROT - Enclosure Protection Code (NEMA/IP rating) | CERTIF - Certification (CSA, UL, FM, Class, Div, Grp, Haz/Non-Haz) | HEIGHT - Height (mm, in) | WIDTH - Width (mm, in) | DEPTH - Depth (mm, in) | DIAM - Diameter (mm, in) | WEIGHT - Weight (kg, lb)
Note on C13: ASSET_NO: Synergen Asset ID given at time of hierarchy structure if migrated. Synergen generated if Asset data entered manually.
Note on D13: TAGGED- Name Plate: Contractors are to answer "YES" or "NO" to the question: Does the Asset have a name plate? Note: Name plates are helpful to retrieve Asset Specification Information.
Note on E13: TAG ID: Fill each cell with the unique Euipment Identifier number of the asset. E.g LDB-Y793 or S-C580 or SF-G581.MTR or XFMR-Y701 Smart numbered Tag_ID using City of Winnipeg standard format.
Note on F13: PLANT: This is a constant: Fill each cell with 01 for all assets
Note on G13: ASSET_RECORD_TYPE: For the asset type identified in column B, use validation drop down list to select appropriate Asset Type Record. E = Equipment B = Building A = Virtual (used in Asset Hierarchy Structure))
Note on H13: ASSET_DESC: Asset description should be documented in this format: Plant where Asset is located: NE-; Process building/area where Asset is located: LHW #1; Asset Tag ID: S-Y910; Common name of the asset: Refrigerated Sampler Each element must be separated by a comma and a space Example: NE, LHW #1, S-Y910, Refrigerated Sampler
Note on I13: ASSET_STATUS: Indicate if asset is active or inactive Format: Assets in service = ACTIVE Asset to be retired= INACTIVE
Note on J13: DEPARTMENT: This is a constant: Fill each cell with WWD for all assets
Note on K13: AREA: This is a constant: Fill each cell with Waste
Note on L13: CRITICALITY: Score Criticality 0-80 1 81-160 2 161-240 3 241-340 4 341-440 5 441-590 6 591-790 7 791-1040 8 1041-1300 9
Note on M13: BREAKER_NO: This may be the same as the Tag ID so Fill in the Tag ID in each cell.
Note on N13: CONTROL_PANEL: Identify the control Panel ID Number (If applicable to the asset)
Note on O13: BUILDING: Use the building segment information provided in the guideline to identify building segment. If no appropriate building segment is listed, provide proposed new Building to City of Winnipeg for consideration.
Note on P13: LOCATION: Fill in the physical location of the asset e.g. Gallery XX, Tunnel XX, Basement, Upper Level, Lower Level, Mezzanine, West Wall etc. General location of the Asset. Maximum data length = 30 characters
Note on Q13: ROOM: Chlorine, Pump, Control, Motor etc. Fill in the name of the room where the Asset is located. Maximum data length = 20 characters

## WW-XMTR_FW
Classification Specification Template
| Asset Type: | TRANSMITTER, Flow, Mechanical
| Asset Type Code: | WW-XMTR_FW
| Asset Data Record | [14 empty] | Specification Data Record
Attribute Description | ASSET_NO - Asset Number | TAGGED - Asset Tag/Name Plate | TAG ID - Tag ID | PLANT - Synergen Plant | ASSET_RECORD_TYPE - Asset Record Type | ASSET_DESC - Asset Description | ASSET_STATUS - Asset Status | DEPARTMENT - Administrative Department | AREA - Administrative Area | CRITICALITY - Asset Criticality Rating | BREAKER_NO - Breaker Number | CONTROL_PANEL - Control Panel ID Number | BUILDING - Building Number | LOCATION - Physical location of Asset | ROOM - Room (location) | MANUFACTURER - Manufacturer | MAKE - Make | MODEL_NO - Model | CAT_NO - Catalog/Spec/Type Number | SERIAL_NO - Serial Number | DATEMFR - Date of Manufacture | SIGNAL_OUT - Output Signal Range (min - max mA/V) | RANG_MEAS - Measurement Range (min - max) | TEMP_RANGOPER - Operating Temperature Range (⁰C) | SENSVTY_MEAS - Measurement Sensitivity (% of full scale) | REPEAT_MEAS - Measurement Repeatability (coefficient) | LINR_MEAS - Measurement Linearity (% of full scale) | STAB_MEAS - Measurement Stability (% of full scale) | DRIFT_MEAS - Measurement Drift Range (zero to span) | TIME_RESP - Response Time (sec) | NOISE_ELECT - Electrical Noise Level (% of full scale) | MATL_BODY - Body Construction Material (steel, stainless steel, copper, brass, cast iron) | LENGTH_SENSELMNT - Sensing Element Length (mm, in) | MOUNT_SENSELMNT - Sensing Element Mount (bracket, threaded hole, surface) | SIZE_THREAD - Thread Size (NPT, mm, in) | TYPE_DISP - Type of Control Panel Display or User Interface (LCD, LED, touchscreen) | TYPE_INTRFCE - Interface Type (network, USB, TCP/IP, alarm/status relays) | NUMB_ALRMRELAY - Number of Alarm Relays (#) | TYPE_CONT - Contact Type (SPST, SPDT, DPST, DPDT) | RATG_CONT - Contact Rating (A @ V) | VOLT - Rated Voltage (V) | AMP - Rated Current (A) | CONN_ELECT - Electrical Connection (NPT) | CONN_WIRE - Wiring Configuration (# of wires in connection) | MATL_ENCL - Enclosure Material (stainless steel, aluminum, plastic) | ENCL_PROT - Enclosure Protection Code (NEMA/IP rating) | CERTIF - Certification (CSA, UL, FM, Class, Div, Grp, Haz/Non-Haz) | HEIGHT - Height (mm, in) | WIDTH - Width (mm, in) | DEPTH - Depth (mm, in) | DIAM - Diameter (mm, in) | WEIGHT - Weight (kg, lb)
Note on C13: ASSET_NO: Synergen Asset ID given at time of hierarchy structure if migrated. Synergen generated if Asset data entered manually.
Note on D13: TAGGED- Name Plate: Contractors are to answer "YES" or "NO" to the question: Does the Asset have a name plate? Note: Name plates are helpful to retrieve Asset Specification Information.
Note on E13: TAG ID: Fill each cell with the unique Euipment Identifier number of the asset. E.g LDB-Y793 or S-C580 or SF-G581.MTR or XFMR-Y701 Smart numbered Tag_ID using City of Winnipeg standard format.
Note on F13: PLANT: This is a constant: Fill each cell with 01 for all assets
Note on G13: ASSET_RECORD_TYPE: For the asset type identified in column B, use validation drop down list to select appropriate Asset Type Record. E = Equipment B = Building A = Virtual (used in Asset Hierarchy Structure))
Note on H13: ASSET_DESC: Asset description should be documented in this format: Plant where Asset is located: NE-; Process building/area where Asset is located: LHW #1; Asset Tag ID: S-Y910; Common name of the asset: Refrigerated Sampler Each element must be separated by a comma and a space Example: NE, LHW #1, S-Y910, Refrigerated Sampler
Note on I13: ASSET_STATUS: Indicate if asset is active or inactive Format: Assets in service = ACTIVE Asset to be retired= INACTIVE
Note on J13: DEPARTMENT: This is a constant: Fill each cell with WWD for all assets
Note on K13: AREA: This is a constant: Fill each cell with Waste
Note on L13: CRITICALITY: Score Criticality 0-80 1 81-160 2 161-240 3 241-340 4 341-440 5 441-590 6 591-790 7 791-1040 8 1041-1300 9
Note on M13: BREAKER_NO: This may be the same as the Tag ID so Fill in the Tag ID in each cell.
Note on N13: CONTROL_PANEL: Identify the control Panel ID Number (If applicable to the asset)
Note on O13: BUILDING: Use the building segment information provided in the guideline to identify building segment. If no appropriate building segment is listed, provide proposed new Building to City of Winnipeg for consideration.
Note on P13: LOCATION: Fill in the physical location of the asset e.g. Gallery XX, Tunnel XX, Basement, Upper Level, Lower Level, Mezzanine, West Wall etc. General location of the Asset. Maximum data length = 30 characters
Note on Q13: ROOM: Chlorine, Pump, Control, Motor etc. Fill in the name of the room where the Asset is located. Maximum data length = 20 characters

## WW-XMTR_AV
Classification Specification Template
| Asset Type: | TRANSMITTER, Flow, Area- Velocity
| Asset Type Code: | WW-XMTR_AV
| Asset Data Record | [14 empty] | Specification Data Record
Attribute Description | ASSET_NO - Asset Number | TAGGED - Asset Tag/Name Plate | TAG ID - Tag ID | PLANT - Synergen Plant | ASSET_RECORD_TYPE - Asset Record Type | ASSET_DESC - Asset Description | ASSET_STATUS - Asset Status | DEPARTMENT - Administrative Department | AREA - Administrative Area | CRITICALITY - Asset Criticality Rating | BREAKER_NO - Breaker Number | CONTROL_PANEL - Control Panel ID Number | BUILDING - Building Number | LOCATION - Physical location of Asset | ROOM - Room (location) | MANUFACTURER - Manufacturer | MAKE - Make | MODEL_NO - Model | CAT_NO - Catalog/Spec/Type Number | SERIAL_NO - Serial Number | DATEMFR - Date of Manufacture | TYPE_TEMPSENS - Type of Temperature Sensor (2-, 3-, 4-wire RTD, T/C) | SIGNAL_OUT - Output Signal Range (min - max mA/V) | RANG_MEAS - Measurement Range (min - max) | SENSVTY_MEAS - Measurement Sensitivity (% of full scale) | REPEAT_MEAS - Measurement Repeatability (coefficient) | LINR_MEAS - Measurement Linearity (% of full scale) | STAB_MEAS - Measurement Stability (% of full scale) | DRIFT_MEAS - Measurement Drift Range (zero to span) | TIME_RESP - Response Time (sec) | NOISE_ELECT - Electrical Noise Level (% of full scale) | PRESS_MAX - Rated Maximum Pressure (kPa, psi, bar) | RANG_HUMID - Humidity Range (% RH, non-condensing) | MATL_BODY - Body Construction Material (steel, stainless steel, copper, brass, cast iron) | LENGTH_SENSELMNT - Sensing Element Length (mm, in) | MOUNT_INST - Instrument Mounting (flange, pipe, thermowell) | ORIENT_MOUNT - Mounting Orientation (horizontal, vertical, either) | SIZE_FLNGPROC - Process Port Flange Size (mm, in, manufacturer code) | CLASS_FLNG - Flange Class (class #, PN #, lb) | SIZE_PORTPROC - Process Port Size (mm, in, NPT) | TYPE_DISP - Type of Control Panel Display or User Interface (LCD, LED, touchscreen) | TYPE_INTRFCE - Interface Type (network, USB, TCP/IP, alarm/status relays) | NUMB_ALRMRELAY - Number of Alarm Relays (#) | TYPE_CONT - Contact Type (SPST, SPDT, DPST, DPDT) | RATG_CONT - Contact Rating (A @ V) | VOLT - Rated Voltage (V) | AMP - Rated Current (A) | CONN_ELECT - Electrical Connection (NPT) | CONN_WIRE - Wiring Configuration (# of wires in connection) | MATL_ENCL - Enclosure Material (stainless steel, aluminum, plastic) | ENCL_PROT - Enclosure Protection Code (NEMA/IP rating) | CERTIF - Certification (CSA, UL, FM, Class, Div, Grp, Haz/Non-Haz) | HEIGHT - Height (mm, in) | WIDTH - Width (mm, in) | DEPTH - Depth (mm, in) | DIAM - Diameter (mm, in) | WEIGHT - Weight (kg, lb)
Note on C13: ASSET_NO: Synergen Asset ID given at time of hierarchy structure if migrated. Synergen generated if Asset data entered manually.
Note on D13: TAGGED- Name Plate: Contractors are to answer "YES" or "NO" to the question: Does the Asset have a name plate? Note: Name plates are helpful to retrieve Asset Specification Information.
Note on E13: TAG ID: Fill each cell with the unique Euipment Identifier number of the asset. E.g LDB-Y793 or S-C580 or SF-G581.MTR or XFMR-Y701 Smart numbered Tag_ID using City of Winnipeg standard format.
Note on F13: PLANT: This is a constant: Fill each cell with 01 for all assets
Note on G13: ASSET_RECORD_TYPE: For the asset type identified in column B, use validation drop down list to select appropriate Asset Type Record. E = Equipment B = Building A = Virtual (used in Asset Hierarchy Structure))
Note on H13: ASSET_DESC: Asset description should be documented in this format: Plant where Asset is located: NE-; Process building/area where Asset is located: LHW #1; Asset Tag ID: S-Y910; Common name of the asset: Refrigerated Sampler Each element must be separated by a comma and a space Example: NE, LHW #1, S-Y910, Refrigerated Sampler
Note on I13: ASSET_STATUS: Indicate if asset is active or inactive Format: Assets in service = ACTIVE Asset to be retired= INACTIVE
Note on J13: DEPARTMENT: This is a constant: Fill each cell with WWD for all assets
Note on K13: AREA: This is a constant: Fill each cell with Waste
Note on L13: CRITICALITY: Score Criticality 0-80 1 81-160 2 161-240 3 241-340 4 341-440 5 441-590 6 591-790 7 791-1040 8 1041-1300 9
Note on M13: BREAKER_NO: This may be the same as the Tag ID so Fill in the Tag ID in each cell.
Note on N13: CONTROL_PANEL: Identify the control Panel ID Number (If applicable to the asset)
Note on O13: BUILDING: Use the building segment information provided in the guideline to identify building segment. If no appropriate building segment is listed, provide proposed new Building to City of Winnipeg for consideration.
Note on P13: LOCATION: Fill in the physical location of the asset e.g. Gallery XX, Tunnel XX, Basement, Upper Level, Lower Level, Mezzanine, West Wall etc. General location of the Asset. Maximum data length = 30 characters
Note on Q13: ROOM: Chlorine, Pump, Control, Motor etc. Fill in the name of the room where the Asset is located. Maximum data length = 20 characters

## WW-XMTR_KG
Classification Specification Template
| Asset Type: | TRANSMITTER, Weight
| Asset Type Code: | WW-XMTR_KG
| Asset Data Record | [14 empty] | Specification Data Record
Attribute Description | ASSET_NO - Asset Number | TAGGED - Asset Tag/Name Plate | TAG ID - Tag ID | PLANT - Synergen Plant | ASSET_RECORD_TYPE - Asset Record Type | ASSET_DESC - Asset Description | ASSET_STATUS - Asset Status | DEPARTMENT - Administrative Department | AREA - Administrative Area | CRITICALITY - Asset Criticality Rating | BREAKER_NO - Breaker Number | CONTROL_PANEL - Control Panel ID Number | BUILDING - Building Number | LOCATION - Physical location of Asset | ROOM - Room (location) | MANUFACTURER - Manufacturer | MAKE - Make | MODEL_NO - Model | CAT_NO - Catalog/Spec/Type Number | SERIAL_NO - Serial Number | DATEMFR - Date of Manufacture | TYPE_TEMPSENS - Type of Temperature Sensor (2-, 3-, 4-wire RTD, T/C) | SIGNAL_OUT - Output Signal Range (min - max mA/V) | RANG_MEAS - Measurement Range (min - max) | SENSVTY_MEAS - Measurement Sensitivity (% of full scale) | REPEAT_MEAS - Measurement Repeatability (coefficient) | LINR_MEAS - Measurement Linearity (% of full scale) | STAB_MEAS - Measurement Stability (% of full scale) | DRIFT_MEAS - Measurement Drift Range (zero to span) | TIME_RESP - Response Time (sec) | NOISE_ELECT - Electrical Noise Level (% of full scale) | PRESS_MAX - Rated Maximum Pressure (kPa, psi, bar) | RANG_HUMID - Humidity Range (% RH, non-condensing) | MATL_BODY - Body Construction Material (steel, stainless steel, copper, brass, cast iron) | LENGTH_SENSELMNT - Sensing Element Length (mm, in) | MOUNT_INST - Instrument Mounting (flange, pipe, thermowell) | ORIENT_MOUNT - Mounting Orientation (horizontal, vertical, either) | SIZE_FLNGPROC - Process Port Flange Size (mm, in, manufacturer code) | CLASS_FLNG - Flange Class (class #, PN #, lb) | SIZE_PORTPROC - Process Port Size (mm, in, NPT) | TYPE_DISP - Type of Control Panel Display or User Interface (LCD, LED, touchscreen) | TYPE_INTRFCE - Interface Type (network, USB, TCP/IP, alarm/status relays) | NUMB_ALRMRELAY - Number of Alarm Relays (#) | TYPE_CONT - Contact Type (SPST, SPDT, DPST, DPDT) | RATG_CONT - Contact Rating (A @ V) | VOLT - Rated Voltage (V) | AMP - Rated Current (A) | CONN_ELECT - Electrical Connection (NPT) | CONN_WIRE - Wiring Configuration (# of wires in connection) | MATL_ENCL - Enclosure Material (stainless steel, aluminum, plastic) | ENCL_PROT - Enclosure Protection Code (NEMA/IP rating) | CERTIF - Certification (CSA, UL, FM, Class, Div, Grp, Haz/Non-Haz) | HEIGHT - Height (mm, in) | WIDTH - Width (mm, in) | DEPTH - Depth (mm, in) | DIAM - Diameter (mm, in) | WEIGHT - Weight (kg, lb)
Note on C13: ASSET_NO: Synergen Asset ID given at time of hierarchy structure if migrated. Synergen generated if Asset data entered manually.
Note on D13: TAGGED- Name Plate: Contractors are to answer "YES" or "NO" to the question: Does the Asset have a name plate? Note: Name plates are helpful to retrieve Asset Specification Information.
Note on E13: TAG ID: Fill each cell with the unique Euipment Identifier number of the asset. E.g LDB-Y793 or S-C580 or SF-G581.MTR or XFMR-Y701 Smart numbered Tag_ID using City of Winnipeg standard format.
Note on F13: PLANT: This is a constant: Fill each cell with 01 for all assets
Note on G13: ASSET_RECORD_TYPE: For the asset type identified in column B, use validation drop down list to select appropriate Asset Type Record. E = Equipment B = Building A = Virtual (used in Asset Hierarchy Structure))
Note on H13: ASSET_DESC: Asset description should be documented in this format: Plant where Asset is located: NE-; Process building/area where Asset is located: LHW #1; Asset Tag ID: S-Y910; Common name of the asset: Refrigerated Sampler Each element must be separated by a comma and a space Example: NE, LHW #1, S-Y910, Refrigerated Sampler
Note on I13: ASSET_STATUS: Indicate if asset is active or inactive Format: Assets in service = ACTIVE Asset to be retired= INACTIVE
Note on J13: DEPARTMENT: This is a constant: Fill each cell with WWD for all assets
Note on K13: AREA: This is a constant: Fill each cell with Waste
Note on L13: CRITICALITY: Score Criticality 0-80 1 81-160 2 161-240 3 241-340 4 341-440 5 441-590 6 591-790 7 791-1040 8 1041-1300 9
Note on M13: BREAKER_NO: This may be the same as the Tag ID so Fill in the Tag ID in each cell.
Note on N13: CONTROL_PANEL: Identify the control Panel ID Number (If applicable to the asset)
Note on O13: BUILDING: Use the building segment information provided in the guideline to identify building segment. If no appropriate building segment is listed, provide proposed new Building to City of Winnipeg for consideration.
Note on P13: LOCATION: Fill in the physical location of the asset e.g. Gallery XX, Tunnel XX, Basement, Upper Level, Lower Level, Mezzanine, West Wall etc. General location of the Asset. Maximum data length = 30 characters
Note on Q13: ROOM: Chlorine, Pump, Control, Motor etc. Fill in the name of the room where the Asset is located. Maximum data length = 20 characters

## WW-XMTR_IR
Classification Specification Template
| Asset Type: | TRANSMITTER, Infra Red
| Asset Type Code: | WW-XMTR_IR
| Asset Data Record | [14 empty] | Specification Data Record
Attribute Description | ASSET_NO - Asset Number | TAGGED - Asset Tag/Name Plate | TAG ID - Tag ID | PLANT - Synergen Plant | ASSET_RECORD_TYPE - Asset Record Type | ASSET_DESC - Asset Description | ASSET_STATUS - Asset Status | DEPARTMENT - Administrative Department | AREA - Administrative Area | CRITICALITY - Asset Criticality Rating | BREAKER_NO - Breaker Number | CONTROL_PANEL - Control Panel ID Number | BUILDING - Building Number | LOCATION - Physical location of Asset | ROOM - Room (location) | MANUFACTURER - Manufacturer | MAKE - Make | MODEL_NO - Model | CAT_NO - Catalog/Spec/Type Number | SERIAL_NO - Serial Number | DATEMFR - Date of Manufacture | TYPE_TEMPSENS - Type of Temperature Sensor (2-, 3-, 4-wire RTD, T/C) | SIGNAL_OUT - Output Signal Range (min - max mA/V) | RANG_MEAS - Measurement Range (min - max) | SENSVTY_MEAS - Measurement Sensitivity (% of full scale) | REPEAT_MEAS - Measurement Repeatability (coefficient) | LINR_MEAS - Measurement Linearity (% of full scale) | STAB_MEAS - Measurement Stability (% of full scale) | DRIFT_MEAS - Measurement Drift Range (zero to span) | TIME_RESP - Response Time (sec) | NOISE_ELECT - Electrical Noise Level (% of full scale) | PRESS_MAX - Rated Maximum Pressure (kPa, psi, bar) | RANG_HUMID - Humidity Range (% RH, non-condensing) | MATL_BODY - Body Construction Material (steel, stainless steel, copper, brass, cast iron) | LENGTH_SENSELMNT - Sensing Element Length (mm, in) | MOUNT_INST - Instrument Mounting (flange, pipe, thermowell) | ORIENT_MOUNT - Mounting Orientation (horizontal, vertical, either) | SIZE_FLNGPROC - Process Port Flange Size (mm, in, manufacturer code) | CLASS_FLNG - Flange Class (class #, PN #, lb) | SIZE_PORTPROC - Process Port Size (mm, in, NPT) | TYPE_DISP - Type of Control Panel Display or User Interface (LCD, LED, touchscreen) | TYPE_INTRFCE - Interface Type (network, USB, TCP/IP, alarm/status relays) | NUMB_ALRMRELAY - Number of Alarm Relays (#) | TYPE_CONT - Contact Type (SPST, SPDT, DPST, DPDT) | RATG_CONT - Contact Rating (A @ V) | VOLT - Rated Voltage (V) | AMP - Rated Current (A) | CONN_ELECT - Electrical Connection (NPT) | CONN_WIRE - Wiring Configuration (# of wires in connection) | MATL_ENCL - Enclosure Material (stainless steel, aluminum, plastic) | ENCL_PROT - Enclosure Protection Code (NEMA/IP rating) | CERTIF - Certification (CSA, UL, FM, Class, Div, Grp, Haz/Non-Haz) | HEIGHT - Height (mm, in) | WIDTH - Width (mm, in) | DEPTH - Depth (mm, in) | DIAM - Diameter (mm, in) | WEIGHT - Weight (kg, lb)
Note on C13: ASSET_NO: Synergen Asset ID given at time of hierarchy structure if migrated. Synergen generated if Asset data entered manually.
Note on D13: TAGGED- Name Plate: Contractors are to answer "YES" or "NO" to the question: Does the Asset have a name plate? Note: Name plates are helpful to retrieve Asset Specification Information.
Note on E13: TAG ID: Fill each cell with the unique Euipment Identifier number of the asset. E.g LDB-Y793 or S-C580 or SF-G581.MTR or XFMR-Y701 Smart numbered Tag_ID using City of Winnipeg standard format.
Note on F13: PLANT: This is a constant: Fill each cell with 01 for all assets
Note on G13: ASSET_RECORD_TYPE: For the asset type identified in column B, use validation drop down list to select appropriate Asset Type Record. E = Equipment B = Building A = Virtual (used in Asset Hierarchy Structure))
Note on H13: ASSET_DESC: Asset description should be documented in this format: Plant where Asset is located: NE-; Process building/area where Asset is located: LHW #1; Asset Tag ID: S-Y910; Common name of the asset: Refrigerated Sampler Each element must be separated by a comma and a space Example: NE, LHW #1, S-Y910, Refrigerated Sampler
Note on I13: ASSET_STATUS: Indicate if asset is active or inactive Format: Assets in service = ACTIVE Asset to be retired= INACTIVE
Note on J13: DEPARTMENT: This is a constant: Fill each cell with WWD for all assets
Note on K13: AREA: This is a constant: Fill each cell with Waste
Note on L13: CRITICALITY: Score Criticality 0-80 1 81-160 2 161-240 3 241-340 4 341-440 5 441-590 6 591-790 7 791-1040 8 1041-1300 9
Note on M13: BREAKER_NO: This may be the same as the Tag ID so Fill in the Tag ID in each cell.
Note on N13: CONTROL_PANEL: Identify the control Panel ID Number (If applicable to the asset)
Note on O13: BUILDING: Use the building segment information provided in the guideline to identify building segment. If no appropriate building segment is listed, provide proposed new Building to City of Winnipeg for consideration.
Note on P13: LOCATION: Fill in the physical location of the asset e.g. Gallery XX, Tunnel XX, Basement, Upper Level, Lower Level, Mezzanine, West Wall etc. General location of the Asset. Maximum data length = 30 characters
Note on Q13: ROOM: Chlorine, Pump, Control, Motor etc. Fill in the name of the room where the Asset is located. Maximum data length = 20 characters

## WW-XMTR_LP
Classification Specification Template
| Asset Type: | TRANSMITTER, Level, Pressure
| Asset Type Code: | WW-XMTR_LP
| Asset Data Record | [14 empty] | Specification Data Record
Attribute Description | ASSET_NO - Asset Number | TAGGED - Asset Tag/Name Plate | TAG ID - Tag ID | PLANT - Synergen Plant | ASSET_RECORD_TYPE - Asset Record Type | ASSET_DESC - Asset Description | ASSET_STATUS - Asset Status | DEPARTMENT - Administrative Department | AREA - Administrative Area | CRITICALITY - Asset Criticality Rating | BREAKER_NO - Breaker Number | CONTROL_PANEL - Control Panel ID Number | BUILDING - Building Number | LOCATION - Physical location of Asset | ROOM - Room (location) | MANUFACTURER - Manufacturer | MAKE - Make | MODEL_NO - Model | CAT_NO - Catalog/Spec/Type Number | SERIAL_NO - Serial Number | DATEMFR - Date of Manufacture | TYPE_INSTMFLD - Instrument Valve Manifold Type (# valves, manufacturer code) | SIGNAL_OUT - Output Signal Range (min - max mA/V) | RANG_MEAS - Measurement Range (min - max) | SENSVTY_MEAS - Measurement Sensitivity (% of full scale) | REPEAT_MEAS - Measurement Repeatability (coefficient) | LINR_MEAS - Measurement Linearity (% of full scale) | STAB_MEAS - Measurement Stability (% of full scale) | DRIFT_MEAS - Measurement Drift Range (zero to span) | TIME_RESP - Response Time (sec) | NOISE_ELECT - Electrical Noise Level (% of full scale) | PRESS_MAX - Rated Maximum Pressure (kPa, psi, bar) | TEMP_RANGOPER - Operating Temperature Range (⁰C) | RANG_HUMID - Humidity Range (% RH, non-condensing) | MATL_BODY - Body Construction Material (steel, stainless steel, copper, brass, cast iron) | MOUNT_INST - Instrument Mounting (flange, pipe, thermowell) | SIZE_FLNGPROC - Process Port Flange Size (mm, in, manufacturer code) | CLASS_FLNG - Flange Class (class #, PN #, lb) | SIZE_PORTPROC - Process Port Size (mm, in, NPT) | LENGTH_CAPIL - Capillary Length (mm, in) | FLUID_CAPIL - Capillary Fluid (type, manufacturer code) | TYPE_DISP - Type of Control Panel Display or User Interface (LCD, LED, touchscreen) | TYPE_INTRFCE - Interface Type (network, USB, TCP/IP, alarm/status relays) | NUMB_ALRMRELAY - Number of Alarm Relays (#) | TYPE_CONT - Contact Type (SPST, SPDT, DPST, DPDT) | RATG_CONT - Contact Rating (A @ V) | VOLT - Rated Voltage (V) | AMP - Rated Current (A) | CONN_ELECT - Electrical Connection (NPT) | CONN_WIRE - Wiring Configuration (# of wires in connection) | MATL_ENCL - Enclosure Material (stainless steel, aluminum, plastic) | ENCL_PROT - Enclosure Protection Code (NEMA/IP rating) | CERTIF - Certification (CSA, UL, FM, Class, Div, Grp, Haz/Non-Haz) | HEIGHT - Height (mm, in) | WIDTH - Width (mm, in) | DEPTH - Depth (mm, in) | DIAM - Diameter (mm, in) | WEIGHT - Weight (kg, lb)
Note on C13: ASSET_NO: Synergen Asset ID given at time of hierarchy structure if migrated. Synergen generated if Asset data entered manually.
Note on D13: TAGGED- Name Plate: Contractors are to answer "YES" or "NO" to the question: Does the Asset have a name plate? Note: Name plates are helpful to retrieve Asset Specification Information.
Note on E13: TAG ID: Fill each cell with the unique Euipment Identifier number of the asset. E.g LDB-Y793 or S-C580 or SF-G581.MTR or XFMR-Y701 Smart numbered Tag_ID using City of Winnipeg standard format.
Note on F13: PLANT: This is a constant: Fill each cell with 01 for all assets
Note on G13: ASSET_RECORD_TYPE: For the asset type identified in column B, use validation drop down list to select appropriate Asset Type Record. E = Equipment B = Building A = Virtual (used in Asset Hierarchy Structure))
Note on H13: ASSET_DESC: Asset description should be documented in this format: Plant where Asset is located: NE-; Process building/area where Asset is located: LHW #1; Asset Tag ID: S-Y910; Common name of the asset: Refrigerated Sampler Each element must be separated by a comma and a space Example: NE, LHW #1, S-Y910, Refrigerated Sampler
Note on I13: ASSET_STATUS: Indicate if asset is active or inactive Format: Assets in service = ACTIVE Asset to be retired= INACTIVE
Note on J13: DEPARTMENT: This is a constant: Fill each cell with WWD for all assets
Note on K13: AREA: This is a constant: Fill each cell with Waste
Note on L13: CRITICALITY: Score Criticality 0-80 1 81-160 2 161-240 3 241-340 4 341-440 5 441-590 6 591-790 7 791-1040 8 1041-1300 9
Note on M13: BREAKER_NO: This may be the same as the Tag ID so Fill in the Tag ID in each cell.
Note on N13: CONTROL_PANEL: Identify the control Panel ID Number (If applicable to the asset)
Note on O13: BUILDING: Use the building segment information provided in the guideline to identify building segment. If no appropriate building segment is listed, provide proposed new Building to City of Winnipeg for consideration.
Note on P13: LOCATION: Fill in the physical location of the asset e.g. Gallery XX, Tunnel XX, Basement, Upper Level, Lower Level, Mezzanine, West Wall etc. General location of the Asset. Maximum data length = 30 characters
Note on Q13: ROOM: Chlorine, Pump, Control, Motor etc. Fill in the name of the room where the Asset is located. Maximum data length = 20 characters

## WW-XMTR_LE
Classification Specification Template
| Asset Type: | TRANSMITTER, Level, Ultrasonic
| Asset Type Code: | WW-XMTR_LE
| Asset Data Record | [14 empty] | Specification Data Record
Attribute Description | ASSET_NO - Asset Number | TAGGED - Asset Tag/Name Plate | TAG ID - Tag ID | PLANT - Synergen Plant | ASSET_RECORD_TYPE - Asset Record Type | ASSET_DESC - Asset Description | ASSET_STATUS - Asset Status | DEPARTMENT - Administrative Department | AREA - Administrative Area | CRITICALITY - Asset Criticality Rating | BREAKER_NO - Breaker Number | CONTROL_PANEL - Control Panel ID Number | BUILDING - Building Number | LOCATION - Physical location of Asset | ROOM - Room (location) | MANUFACTURER - Manufacturer | MAKE - Make | MODEL_NO - Model | CAT_NO - Catalog/Spec/Type Number | SERIAL_NO - Serial Number | DATEMFR - Date of Manufacture | FLUID_PROC - Process Fluid (fresh water, influent, grey, black, mixed liquor, sludge, effluent) | SIGNAL_OUT - Output Signal Range (min - max mA/V) | RANG_MEAS - Measurement Range (min - max) | SENSVTY_MEAS - Measurement Sensitivity (% of full scale) | REPEAT_MEAS - Measurement Repeatability (coefficient) | LINR_MEAS - Measurement Linearity (% of full scale) | STAB_MEAS - Measurement Stability (% of full scale) | DRIFT_MEAS - Measurement Drift Range (zero to span) | TIME_RESP - Response Time (sec) | NOISE_ELECT - Electrical Noise Level (% of full scale) | PRESS_MAX - Rated Maximum Pressure (kPa, psi, bar) | TEMP_RANGOPER - Operating Temperature Range (⁰C) | RANG_HUMID - Humidity Range (% RH, non-condensing) | MATL_BODY - Body Construction Material (steel, stainless steel, copper, brass, cast iron) | MOUNT_INST - Instrument Mounting (flange, pipe, thermowell) | SIZE_FLNGPROC - Process Port Flange Size (mm, in, manufacturer code) | CLASS_FLNG - Flange Class (class #, PN #, lb) | SIZE_PORTPROC - Process Port Size (mm, in, NPT) | TYPE_DISP - Type of Control Panel Display or User Interface (LCD, LED, touchscreen) | TYPE_INTRFCE - Interface Type (network, USB, TCP/IP, alarm/status relays) | NUMB_ALRMRELAY - Number of Alarm Relays (#) | TYPE_CONT - Contact Type (SPST, SPDT, DPST, DPDT) | RATG_CONT - Contact Rating (A @ V) | VOLT - Rated Voltage (V) | AMP - Rated Current (A) | CONN_ELECT - Electrical Connection (NPT) | CONN_WIRE - Wiring Configuration (# of wires in connection) | MATL_ENCL - Enclosure Material (stainless steel, aluminum, plastic) | ENCL_PROT - Enclosure Protection Code (NEMA/IP rating) | CERTIF - Certification (CSA, UL, FM, Class, Div, Grp, Haz/Non-Haz) | HEIGHT - Height (mm, in) | WIDTH - Width (mm, in) | DEPTH - Depth (mm, in) | DIAM - Diameter (mm, in) | WEIGHT - Weight (kg, lb)
Note on C13: ASSET_NO: Synergen Asset ID given at time of hierarchy structure if migrated. Synergen generated if Asset data entered manually.
Note on D13: TAGGED- Name Plate: Contractors are to answer "YES" or "NO" to the question: Does the Asset have a name plate? Note: Name plates are helpful to retrieve Asset Specification Information.
Note on E13: TAG ID: Fill each cell with the unique Euipment Identifier number of the asset. E.g LDB-Y793 or S-C580 or SF-G581.MTR or XFMR-Y701 Smart numbered Tag_ID using City of Winnipeg standard format.
Note on F13: PLANT: This is a constant: Fill each cell with 01 for all assets
Note on G13: ASSET_RECORD_TYPE: For the asset type identified in column B, use validation drop down list to select appropriate Asset Type Record. E = Equipment B = Building A = Virtual (used in Asset Hierarchy Structure))
Note on H13: ASSET_DESC: Asset description should be documented in this format: Plant where Asset is located: NE-; Process building/area where Asset is located: LHW #1; Asset Tag ID: S-Y910; Common name of the asset: Refrigerated Sampler Each element must be separated by a comma and a space Example: NE, LHW #1, S-Y910, Refrigerated Sampler
Note on I13: ASSET_STATUS: Indicate if asset is active or inactive Format: Assets in service = ACTIVE Asset to be retired= INACTIVE
Note on J13: DEPARTMENT: This is a constant: Fill each cell with WWD for all assets
Note on K13: AREA: This is a constant: Fill each cell with Waste
Note on L13: CRITICALITY: Score Criticality 0-80 1 81-160 2 161-240 3 241-340 4 341-440 5 441-590 6 591-790 7 791-1040 8 1041-1300 9
Note on M13: BREAKER_NO: This may be the same as the Tag ID so Fill in the Tag ID in each cell.
Note on N13: CONTROL_PANEL: Identify the control Panel ID Number (If applicable to the asset)
Note on O13: BUILDING: Use the building segment information provided in the guideline to identify building segment. If no appropriate building segment is listed, provide proposed new Building to City of Winnipeg for consideration.
Note on P13: LOCATION: Fill in the physical location of the asset e.g. Gallery XX, Tunnel XX, Basement, Upper Level, Lower Level, Mezzanine, West Wall etc. General location of the Asset. Maximum data length = 30 characters
Note on Q13: ROOM: Chlorine, Pump, Control, Motor etc. Fill in the name of the room where the Asset is located. Maximum data length = 20 characters

## WW-XMTR_PR
Classification Specification Template
| Asset Type: | TRANSMITTER, Pressure
| Asset Type Code: | WW-XMTR_PR
| Asset Data Record | [14 empty] | Specification Data Record
Attribute Description | ASSET_NO - Asset Number | TAGGED - Asset Tag/Name Plate | TAG ID - Tag ID | PLANT - Synergen Plant | ASSET_RECORD_TYPE - Asset Record Type | ASSET_DESC - Asset Description | ASSET_STATUS - Asset Status | DEPARTMENT - Administrative Department | AREA - Administrative Area | CRITICALITY - Asset Criticality Rating | BREAKER_NO - Breaker Number | CONTROL_PANEL - Control Panel ID Number | BUILDING - Building Number | LOCATION - Physical location of Asset | ROOM - Room (location) | MANUFACTURER - Manufacturer | MAKE - Make | MODEL_NO - Model | CAT_NO - Catalog/Spec/Type Number | SERIAL_NO - Serial Number | DATEMFR - Date of Manufacture | TYPE_PRESSINST - Pressure Instrument Type (vacuum, absolute, gauge, differential) | TYPE_INSTMFLD - Instrument Valve Manifold Type (# valves, manufacturer code) | SIGNAL_OUT - Output Signal Range (min - max mA/V) | RANG_MEAS - Measurement Range (min - max) | SENSVTY_MEAS - Measurement Sensitivity (% of full scale) | REPEAT_MEAS - Measurement Repeatability (coefficient) | LINR_MEAS - Measurement Linearity (% of full scale) | STAB_MEAS - Measurement Stability (% of full scale) | DRIFT_MEAS - Measurement Drift Range (zero to span) | TIME_RESP - Response Time (sec) | NOISE_ELECT - Electrical Noise Level (% of full scale) | PRESS_MAX - Rated Maximum Pressure (kPa, psi, bar) | TEMP_RANGOPER - Operating Temperature Range (⁰C) | RANG_HUMID - Humidity Range (% RH, non-condensing) | MATL_BODY - Body Construction Material (steel, stainless steel, copper, brass, cast iron) | MOUNT_INST - Instrument Mounting (flange, pipe, thermowell) | SIZE_FLNGPROC - Process Port Flange Size (mm, in, manufacturer code) | CLASS_FLNG - Flange Class (class #, PN #, lb) | SIZE_PORTPROC - Process Port Size (mm, in, NPT) | LENGTH_CAPIL - Capillary Length (mm, in) | FLUID_CAPIL - Capillary Fluid (type, manufacturer code) | TYPE_DISP - Type of Control Panel Display or User Interface (LCD, LED, touchscreen) | TYPE_INTRFCE - Interface Type (network, USB, TCP/IP, alarm/status relays) | NUMB_ALRMRELAY - Number of Alarm Relays (#) | TYPE_CONT - Contact Type (SPST, SPDT, DPST, DPDT) | RATG_CONT - Contact Rating (A @ V) | VOLT - Rated Voltage (V) | AMP - Rated Current (A) | CONN_ELECT - Electrical Connection (NPT) | CONN_WIRE - Wiring Configuration (# of wires in connection) | MATL_ENCL - Enclosure Material (stainless steel, aluminum, plastic) | ENCL_PROT - Enclosure Protection Code (NEMA/IP rating) | CERTIF - Certification (CSA, UL, FM, Class, Div, Grp, Haz/Non-Haz) | HEIGHT - Height (mm, in) | WIDTH - Width (mm, in) | DEPTH - Depth (mm, in) | DIAM - Diameter (mm, in) | WEIGHT - Weight (kg, lb)
Note on C13: ASSET_NO: Synergen Asset ID given at time of hierarchy structure if migrated. Synergen generated if Asset data entered manually.
Note on D13: TAGGED- Name Plate: Contractors are to answer "YES" or "NO" to the question: Does the Asset have a name plate? Note: Name plates are helpful to retrieve Asset Specification Information.
Note on E13: TAG ID: Fill each cell with the unique Euipment Identifier number of the asset. E.g LDB-Y793 or S-C580 or SF-G581.MTR or XFMR-Y701 Smart numbered Tag_ID using City of Winnipeg standard format.
Note on F13: PLANT: This is a constant: Fill each cell with 01 for all assets
Note on G13: ASSET_RECORD_TYPE: For the asset type identified in column B, use validation drop down list to select appropriate Asset Type Record. E = Equipment B = Building A = Virtual (used in Asset Hierarchy Structure))
Note on H13: ASSET_DESC: Asset description should be documented in this format: Plant where Asset is located: NE-; Process building/area where Asset is located: LHW #1; Asset Tag ID: S-Y910; Common name of the asset: Refrigerated Sampler Each element must be separated by a comma and a space Example: NE, LHW #1, S-Y910, Refrigerated Sampler
Note on I13: ASSET_STATUS: Indicate if asset is active or inactive Format: Assets in service = ACTIVE Asset to be retired= INACTIVE
Note on J13: DEPARTMENT: This is a constant: Fill each cell with WWD for all assets
Note on K13: AREA: This is a constant: Fill each cell with Waste
Note on L13: CRITICALITY: Score Criticality 0-80 1 81-160 2 161-240 3 241-340 4 341-440 5 441-590 6 591-790 7 791-1040 8 1041-1300 9
Note on M13: BREAKER_NO: This may be the same as the Tag ID so Fill in the Tag ID in each cell.
Note on N13: CONTROL_PANEL: Identify the control Panel ID Number (If applicable to the asset)
Note on O13: BUILDING: Use the building segment information provided in the guideline to identify building segment. If no appropriate building segment is listed, provide proposed new Building to City of Winnipeg for consideration.
Note on P13: LOCATION: Fill in the physical location of the asset e.g. Gallery XX, Tunnel XX, Basement, Upper Level, Lower Level, Mezzanine, West Wall etc. General location of the Asset. Maximum data length = 30 characters
Note on Q13: ROOM: Chlorine, Pump, Control, Motor etc. Fill in the name of the room where the Asset is located. Maximum data length = 20 characters

## WW-XMTR_SP
Classification Specification Template
| Asset Type: | TRANSMITTER, Speed
| Asset Type Code: | WW-XMTR_SP
| Asset Data Record | [14 empty] | Specification Data Record
Attribute Description | ASSET_NO - Asset Number | TAGGED - Asset Tag/Name Plate | TAG ID - Tag ID | PLANT - Synergen Plant | ASSET_RECORD_TYPE - Asset Record Type | ASSET_DESC - Asset Description | ASSET_STATUS - Asset Status | DEPARTMENT - Administrative Department | AREA - Administrative Area | CRITICALITY - Asset Criticality Rating | BREAKER_NO - Breaker Number | CONTROL_PANEL - Control Panel ID Number | BUILDING - Building Number | LOCATION - Physical location of Asset | ROOM - Room (location) | MANUFACTURER - Manufacturer | MAKE - Make | MODEL_NO - Model | CAT_NO - Catalog/Spec/Type Number | SERIAL_NO - Serial Number | DATEMFR - Date of Manufacture | TYPE_PROXSENS - Proximity Sensor Type (inductive, magnetic, optical, electro-mechanical) | SIGNAL_OUT - Output Signal Range (min - max mA/V) | RANG_MEAS - Measurement Range (min - max) | TEMP_RANGOPER - Operating Temperature Range (⁰C) | MATL_BODY - Body Construction Material (steel, stainless steel, copper, brass, cast iron) | MOUNT_SENSELMNT - Sensing Element Mount (bracket, threaded hole, surface) | SIZE_THREAD - Thread Size (NPT, mm, in) | GAP_AIR - Air Gap (mm, in) | TYPE_DISP - Type of Control Panel Display or User Interface (LCD, LED, touchscreen) | TYPE_INTRFCE - Interface Type (network, USB, TCP/IP, alarm/status relays) | NUMB_ALRMRELAY - Number of Alarm Relays (#) | TYPE_CONT - Contact Type (SPST, SPDT, DPST, DPDT) | RATG_CONT - Contact Rating (A @ V) | VOLT - Rated Voltage (V) | AMP - Rated Current (A) | CONN_ELECT - Electrical Connection (NPT) | CONN_WIRE - Wiring Configuration (# of wires in connection) | MATL_ENCL - Enclosure Material (stainless steel, aluminum, plastic) | ENCL_PROT - Enclosure Protection Code (NEMA/IP rating) | CERTIF - Certification (CSA, UL, FM, Class, Div, Grp, Haz/Non-Haz) | HEIGHT - Height (mm, in) | WIDTH - Width (mm, in) | DEPTH - Depth (mm, in) | DIAM - Diameter (mm, in) | WEIGHT - Weight (kg, lb)
Note on C13: ASSET_NO: Synergen Asset ID given at time of hierarchy structure if migrated. Synergen generated if Asset data entered manually.
Note on D13: TAGGED- Name Plate: Contractors are to answer "YES" or "NO" to the question: Does the Asset have a name plate? Note: Name plates are helpful to retrieve Asset Specification Information.
Note on E13: TAG ID: Fill each cell with the unique Euipment Identifier number of the asset. E.g LDB-Y793 or S-C580 or SF-G581.MTR or XFMR-Y701 Smart numbered Tag_ID using City of Winnipeg standard format.
Note on F13: PLANT: This is a constant: Fill each cell with 01 for all assets
Note on G13: ASSET_RECORD_TYPE: For the asset type identified in column B, use validation drop down list to select appropriate Asset Type Record. E = Equipment B = Building A = Virtual (used in Asset Hierarchy Structure))
Note on H13: ASSET_DESC: Asset description should be documented in this format: Plant where Asset is located: NE-; Process building/area where Asset is located: LHW #1; Asset Tag ID: S-Y910; Common name of the asset: Refrigerated Sampler Each element must be separated by a comma and a space Example: NE, LHW #1, S-Y910, Refrigerated Sampler
Note on I13: ASSET_STATUS: Indicate if asset is active or inactive Format: Assets in service = ACTIVE Asset to be retired= INACTIVE
Note on J13: DEPARTMENT: This is a constant: Fill each cell with WWD for all assets
Note on K13: AREA: This is a constant: Fill each cell with Waste
Note on L13: CRITICALITY: Score Criticality 0-80 1 81-160 2 161-240 3 241-340 4 341-440 5 441-590 6 591-790 7 791-1040 8 1041-1300 9
Note on M13: BREAKER_NO: This may be the same as the Tag ID so Fill in the Tag ID in each cell.
Note on N13: CONTROL_PANEL: Identify the control Panel ID Number (If applicable to the asset)
Note on O13: BUILDING: Use the building segment information provided in the guideline to identify building segment. If no appropriate building segment is listed, provide proposed new Building to City of Winnipeg for consideration.
Note on P13: LOCATION: Fill in the physical location of the asset e.g. Gallery XX, Tunnel XX, Basement, Upper Level, Lower Level, Mezzanine, West Wall etc. General location of the Asset. Maximum data length = 30 characters
Note on Q13: ROOM: Chlorine, Pump, Control, Motor etc. Fill in the name of the room where the Asset is located. Maximum data length = 20 characters

## WW-XMTR_TR
Classification Specification Template
| Asset Type: | TRANSMITTER, Flame Transducer
| Asset Type Code: | WW-XMTR_TR
| Asset Data Record | [14 empty] | Specification Data Record
Attribute Description | ASSET_NO - Asset Number | TAGGED - Asset Tag/Name Plate | TAG ID - Tag ID | PLANT - Synergen Plant | ASSET_RECORD_TYPE - Asset Record Type | ASSET_DESC - Asset Description | ASSET_STATUS - Asset Status | DEPARTMENT - Administrative Department | AREA - Administrative Area | CRITICALITY - Asset Criticality Rating | BREAKER_NO - Breaker Number | CONTROL_PANEL - Control Panel ID Number | BUILDING - Building Number | LOCATION - Physical location of Asset | ROOM - Room (location) | MANUFACTURER - Manufacturer | MAKE - Make | MODEL_NO - Model | CAT_NO - Catalog/Spec/Type Number | SERIAL_NO - Serial Number | DATEMFR - Date of Manufacture | TYPE_PROXSENS - Proximity Sensor Type (inductive, magnetic, optical, electro-mechanical) | SIGNAL_OUT - Output Signal Range (min - max mA/V) | RANG_MEAS - Measurement Range (min - max) | TEMP_RANGOPER - Operating Temperature Range (⁰C) | MATL_BODY - Body Construction Material (steel, stainless steel, copper, brass, cast iron) | MOUNT_SENSELMNT - Sensing Element Mount (bracket, threaded hole, surface) | SIZE_THREAD - Thread Size (NPT, mm, in) | GAP_AIR - Air Gap (mm, in) | TYPE_DISP - Type of Control Panel Display or User Interface (LCD, LED, touchscreen) | TYPE_INTRFCE - Interface Type (network, USB, TCP/IP, alarm/status relays) | NUMB_ALRMRELAY - Number of Alarm Relays (#) | TYPE_CONT - Contact Type (SPST, SPDT, DPST, DPDT) | RATG_CONT - Contact Rating (A @ V) | VOLT - Rated Voltage (V) | AMP - Rated Current (A) | CONN_ELECT - Electrical Connection (NPT) | CONN_WIRE - Wiring Configuration (# of wires in connection) | MATL_ENCL - Enclosure Material (stainless steel, aluminum, plastic) | ENCL_PROT - Enclosure Protection Code (NEMA/IP rating) | CERTIF - Certification (CSA, UL, FM, Class, Div, Grp, Haz/Non-Haz) | HEIGHT - Height (mm, in) | WIDTH - Width (mm, in) | DEPTH - Depth (mm, in) | DIAM - Diameter (mm, in) | WEIGHT - Weight (kg, lb)
Note on C13: ASSET_NO: Synergen Asset ID given at time of hierarchy structure if migrated. Synergen generated if Asset data entered manually.
Note on D13: TAGGED- Name Plate: Contractors are to answer "YES" or "NO" to the question: Does the Asset have a name plate? Note: Name plates are helpful to retrieve Asset Specification Information.
Note on E13: TAG ID: Fill each cell with the unique Euipment Identifier number of the asset. E.g LDB-Y793 or S-C580 or SF-G581.MTR or XFMR-Y701 Smart numbered Tag_ID using City of Winnipeg standard format.
Note on F13: PLANT: This is a constant: Fill each cell with 01 for all assets
Note on G13: ASSET_RECORD_TYPE: For the asset type identified in column B, use validation drop down list to select appropriate Asset Type Record. E = Equipment B = Building A = Virtual (used in Asset Hierarchy Structure))
Note on H13: ASSET_DESC: Asset description should be documented in this format: Plant where Asset is located: NE-; Process building/area where Asset is located: LHW #1; Asset Tag ID: S-Y910; Common name of the asset: Refrigerated Sampler Each element must be separated by a comma and a space Example: NE, LHW #1, S-Y910, Refrigerated Sampler
Note on I13: ASSET_STATUS: Indicate if asset is active or inactive Format: Assets in service = ACTIVE Asset to be retired= INACTIVE
Note on J13: DEPARTMENT: This is a constant: Fill each cell with WWD for all assets
Note on K13: AREA: This is a constant: Fill each cell with Waste
Note on L13: CRITICALITY: Score Criticality 0-80 1 81-160 2 161-240 3 241-340 4 341-440 5 441-590 6 591-790 7 791-1040 8 1041-1300 9
Note on M13: BREAKER_NO: This may be the same as the Tag ID so Fill in the Tag ID in each cell.
Note on N13: CONTROL_PANEL: Identify the control Panel ID Number (If applicable to the asset)
Note on O13: BUILDING: Use the building segment information provided in the guideline to identify building segment. If no appropriate building segment is listed, provide proposed new Building to City of Winnipeg for consideration.
Note on P13: LOCATION: Fill in the physical location of the asset e.g. Gallery XX, Tunnel XX, Basement, Upper Level, Lower Level, Mezzanine, West Wall etc. General location of the Asset. Maximum data length = 30 characters
Note on Q13: ROOM: Chlorine, Pump, Control, Motor etc. Fill in the name of the room where the Asset is located. Maximum data length = 20 characters

## WW-XMTR_PO
Classification Specification Template
| Asset Type: | TRANSMITTER, Power
| Asset Type Code: | WW-XMTR_PO
| Asset Data Record | [14 empty] | Specification Data Record
Attribute Description | ASSET_NO - Asset Number | TAGGED - Asset Tag/Name Plate | TAG ID - Tag ID | PLANT - Synergen Plant | ASSET_RECORD_TYPE - Asset Record Type | ASSET_DESC - Asset Description | ASSET_STATUS - Asset Status | DEPARTMENT - Administrative Department | AREA - Administrative Area | CRITICALITY - Asset Criticality Rating | BREAKER_NO - Breaker Number | CONTROL_PANEL - Control Panel ID Number | BUILDING - Building Number | LOCATION - Physical location of Asset | ROOM - Room (location) | MANUFACTURER - Manufacturer | MAKE - Make | MODEL_NO - Model | CAT_NO - Catalog/Spec/Type Number | SERIAL_NO - Serial Number | DATEMFR - Date of Manufacture | TYPE_PROXSENS - Proximity Sensor Type (inductive, magnetic, optical, electro-mechanical) | SIGNAL_OUT - Output Signal Range (min - max mA/V) | RANG_MEAS - Measurement Range (min - max) | TEMP_RANGOPER - Operating Temperature Range (⁰C) | MATL_BODY - Body Construction Material (steel, stainless steel, copper, brass, cast iron) | MOUNT_SENSELMNT - Sensing Element Mount (bracket, threaded hole, surface) | SIZE_THREAD - Thread Size (NPT, mm, in) | GAP_AIR - Air Gap (mm, in) | TYPE_DISP - Type of Control Panel Display or User Interface (LCD, LED, touchscreen) | TYPE_INTRFCE - Interface Type (network, USB, TCP/IP, alarm/status relays) | NUMB_ALRMRELAY - Number of Alarm Relays (#) | TYPE_CONT - Contact Type (SPST, SPDT, DPST, DPDT) | RATG_CONT - Contact Rating (A @ V) | VOLT - Rated Voltage (V) | AMP - Rated Current (A) | CONN_ELECT - Electrical Connection (NPT) | CONN_WIRE - Wiring Configuration (# of wires in connection) | MATL_ENCL - Enclosure Material (stainless steel, aluminum, plastic) | ENCL_PROT - Enclosure Protection Code (NEMA/IP rating) | CERTIF - Certification (CSA, UL, FM, Class, Div, Grp, Haz/Non-Haz) | HEIGHT - Height (mm, in) | WIDTH - Width (mm, in) | DEPTH - Depth (mm, in) | DIAM - Diameter (mm, in) | WEIGHT - Weight (kg, lb)
Note on C13: ASSET_NO: Synergen Asset ID given at time of hierarchy structure if migrated. Synergen generated if Asset data entered manually.
Note on D13: TAGGED- Name Plate: Contractors are to answer "YES" or "NO" to the question: Does the Asset have a name plate? Note: Name plates are helpful to retrieve Asset Specification Information.
Note on E13: TAG ID: Fill each cell with the unique Euipment Identifier number of the asset. E.g LDB-Y793 or S-C580 or SF-G581.MTR or XFMR-Y701 Smart numbered Tag_ID using City of Winnipeg standard format.
Note on F13: PLANT: This is a constant: Fill each cell with 01 for all assets
Note on G13: ASSET_RECORD_TYPE: For the asset type identified in column B, use validation drop down list to select appropriate Asset Type Record. E = Equipment B = Building A = Virtual (used in Asset Hierarchy Structure))
Note on H13: ASSET_DESC: Asset description should be documented in this format: Plant where Asset is located: NE-; Process building/area where Asset is located: LHW #1; Asset Tag ID: S-Y910; Common name of the asset: Refrigerated Sampler Each element must be separated by a comma and a space Example: NE, LHW #1, S-Y910, Refrigerated Sampler
Note on I13: ASSET_STATUS: Indicate if asset is active or inactive Format: Assets in service = ACTIVE Asset to be retired= INACTIVE
Note on J13: DEPARTMENT: This is a constant: Fill each cell with WWD for all assets
Note on K13: AREA: This is a constant: Fill each cell with Waste
Note on L13: CRITICALITY: Score Criticality 0-80 1 81-160 2 161-240 3 241-340 4 341-440 5 441-590 6 591-790 7 791-1040 8 1041-1300 9
Note on M13: BREAKER_NO: This may be the same as the Tag ID so Fill in the Tag ID in each cell.
Note on N13: CONTROL_PANEL: Identify the control Panel ID Number (If applicable to the asset)
Note on O13: BUILDING: Use the building segment information provided in the guideline to identify building segment. If no appropriate building segment is listed, provide proposed new Building to City of Winnipeg for consideration.
Note on P13: LOCATION: Fill in the physical location of the asset e.g. Gallery XX, Tunnel XX, Basement, Upper Level, Lower Level, Mezzanine, West Wall etc. General location of the Asset. Maximum data length = 30 characters
Note on Q13: ROOM: Chlorine, Pump, Control, Motor etc. Fill in the name of the room where the Asset is located. Maximum data length = 20 characters

## WW-XMTR_LI
Classification Specification Template
| Asset Type: | TRANSMITTER, Light
| Asset Type Code: | WW-XMTR_LI
| Asset Data Record | [14 empty] | Specification Data Record
Attribute Description | ASSET_NO - Asset Number | TAGGED - Asset Tag/Name Plate | TAG ID - Tag ID | PLANT - Synergen Plant | ASSET_RECORD_TYPE - Asset Record Type | ASSET_DESC - Asset Description | ASSET_STATUS - Asset Status | DEPARTMENT - Administrative Department | AREA - Administrative Area | CRITICALITY - Asset Criticality Rating | BREAKER_NO - Breaker Number | CONTROL_PANEL - Control Panel ID Number | BUILDING - Building Number | LOCATION - Physical location of Asset | ROOM - Room (location) | MANUFACTURER - Manufacturer | MAKE - Make | MODEL_NO - Model | CAT_NO - Catalog/Spec/Type Number | SERIAL_NO - Serial Number | DATEMFR - Date of Manufacture | TYPE_PROXSENS - Proximity Sensor Type (inductive, magnetic, optical, electro-mechanical) | SIGNAL_OUT - Output Signal Range (min - max mA/V) | RANG_MEAS - Measurement Range (min - max) | TEMP_RANGOPER - Operating Temperature Range (⁰C) | MATL_BODY - Body Construction Material (steel, stainless steel, copper, brass, cast iron) | MOUNT_SENSELMNT - Sensing Element Mount (bracket, threaded hole, surface) | SIZE_THREAD - Thread Size (NPT, mm, in) | GAP_AIR - Air Gap (mm, in) | TYPE_DISP - Type of Control Panel Display or User Interface (LCD, LED, touchscreen) | TYPE_INTRFCE - Interface Type (network, USB, TCP/IP, alarm/status relays) | NUMB_ALRMRELAY - Number of Alarm Relays (#) | TYPE_CONT - Contact Type (SPST, SPDT, DPST, DPDT) | RATG_CONT - Contact Rating (A @ V) | VOLT - Rated Voltage (V) | AMP - Rated Current (A) | CONN_ELECT - Electrical Connection (NPT) | CONN_WIRE - Wiring Configuration (# of wires in connection) | MATL_ENCL - Enclosure Material (stainless steel, aluminum, plastic) | ENCL_PROT - Enclosure Protection Code (NEMA/IP rating) | CERTIF - Certification (CSA, UL, FM, Class, Div, Grp, Haz/Non-Haz) | HEIGHT - Height (mm, in) | WIDTH - Width (mm, in) | DEPTH - Depth (mm, in) | DIAM - Diameter (mm, in) | WEIGHT - Weight (kg, lb)
Note on C13: ASSET_NO: Synergen Asset ID given at time of hierarchy structure if migrated. Synergen generated if Asset data entered manually.
Note on D13: TAGGED- Name Plate: Contractors are to answer "YES" or "NO" to the question: Does the Asset have a name plate? Note: Name plates are helpful to retrieve Asset Specification Information.
Note on E13: TAG ID: Fill each cell with the unique Euipment Identifier number of the asset. E.g LDB-Y793 or S-C580 or SF-G581.MTR or XFMR-Y701 Smart numbered Tag_ID using City of Winnipeg standard format.
Note on F13: PLANT: This is a constant: Fill each cell with 01 for all assets
Note on G13: ASSET_RECORD_TYPE: For the asset type identified in column B, use validation drop down list to select appropriate Asset Type Record. E = Equipment B = Building A = Virtual (used in Asset Hierarchy Structure))
Note on H13: ASSET_DESC: Asset description should be documented in this format: Plant where Asset is located: NE-; Process building/area where Asset is located: LHW #1; Asset Tag ID: S-Y910; Common name of the asset: Refrigerated Sampler Each element must be separated by a comma and a space Example: NE, LHW #1, S-Y910, Refrigerated Sampler
Note on I13: ASSET_STATUS: Indicate if asset is active or inactive Format: Assets in service = ACTIVE Asset to be retired= INACTIVE
Note on J13: DEPARTMENT: This is a constant: Fill each cell with WWD for all assets
Note on K13: AREA: This is a constant: Fill each cell with Waste
Note on L13: CRITICALITY: Score Criticality 0-80 1 81-160 2 161-240 3 241-340 4 341-440 5 441-590 6 591-790 7 791-1040 8 1041-1300 9
Note on M13: BREAKER_NO: This may be the same as the Tag ID so Fill in the Tag ID in each cell.
Note on N13: CONTROL_PANEL: Identify the control Panel ID Number (If applicable to the asset)
Note on O13: BUILDING: Use the building segment information provided in the guideline to identify building segment. If no appropriate building segment is listed, provide proposed new Building to City of Winnipeg for consideration.
Note on P13: LOCATION: Fill in the physical location of the asset e.g. Gallery XX, Tunnel XX, Basement, Upper Level, Lower Level, Mezzanine, West Wall etc. General location of the Asset. Maximum data length = 30 characters
Note on Q13: ROOM: Chlorine, Pump, Control, Motor etc. Fill in the name of the room where the Asset is located. Maximum data length = 20 characters

## WW-XMTR_CT
Classification Specification Template
| Asset Type: | TRANSMITTER, Current Transducer
| Asset Type Code: | WW-XMTR_CT
| Asset Data Record | [14 empty] | Specification Data Record
Attribute Description | ASSET_NO - Asset Number | TAGGED - Asset Tag/Name Plate | TAG ID - Tag ID | PLANT - Synergen Plant | ASSET_RECORD_TYPE - Asset Record Type | ASSET_DESC - Asset Description | ASSET_STATUS - Asset Status | DEPARTMENT - Administrative Department | AREA - Administrative Area | CRITICALITY - Asset Criticality Rating | BREAKER_NO - Breaker Number | CONTROL_PANEL - Control Panel ID Number | BUILDING - Building Number | LOCATION - Physical location of Asset | ROOM - Room (location) | MANUFACTURER - Manufacturer | MAKE - Make | MODEL_NO - Model | CAT_NO - Catalog/Spec/Type Number | SERIAL_NO - Serial Number | DATEMFR - Date of Manufacture | TYPE_PROXSENS - Proximity Sensor Type (inductive, magnetic, optical, electro-mechanical) | SIGNAL_OUT - Output Signal Range (min - max mA/V) | RANG_MEAS - Measurement Range (min - max) | TEMP_RANGOPER - Operating Temperature Range (⁰C) | MATL_BODY - Body Construction Material (steel, stainless steel, copper, brass, cast iron) | MOUNT_SENSELMNT - Sensing Element Mount (bracket, threaded hole, surface) | SIZE_THREAD - Thread Size (NPT, mm, in) | GAP_AIR - Air Gap (mm, in) | TYPE_DISP - Type of Control Panel Display or User Interface (LCD, LED, touchscreen) | TYPE_INTRFCE - Interface Type (network, USB, TCP/IP, alarm/status relays) | NUMB_ALRMRELAY - Number of Alarm Relays (#) | TYPE_CONT - Contact Type (SPST, SPDT, DPST, DPDT) | RATG_CONT - Contact Rating (A @ V) | VOLT - Rated Voltage (V) | AMP - Rated Current (A) | CONN_ELECT - Electrical Connection (NPT) | CONN_WIRE - Wiring Configuration (# of wires in connection) | MATL_ENCL - Enclosure Material (stainless steel, aluminum, plastic) | ENCL_PROT - Enclosure Protection Code (NEMA/IP rating) | CERTIF - Certification (CSA, UL, FM, Class, Div, Grp, Haz/Non-Haz) | HEIGHT - Height (mm, in) | WIDTH - Width (mm, in) | DEPTH - Depth (mm, in) | DIAM - Diameter (mm, in) | WEIGHT - Weight (kg, lb)
Note on C13: ASSET_NO: Synergen Asset ID given at time of hierarchy structure if migrated. Synergen generated if Asset data entered manually.
Note on D13: TAGGED- Name Plate: Contractors are to answer "YES" or "NO" to the question: Does the Asset have a name plate? Note: Name plates are helpful to retrieve Asset Specification Information.
Note on E13: TAG ID: Fill each cell with the unique Euipment Identifier number of the asset. E.g LDB-Y793 or S-C580 or SF-G581.MTR or XFMR-Y701 Smart numbered Tag_ID using City of Winnipeg standard format.
Note on F13: PLANT: This is a constant: Fill each cell with 01 for all assets
Note on G13: ASSET_RECORD_TYPE: For the asset type identified in column B, use validation drop down list to select appropriate Asset Type Record. E = Equipment B = Building A = Virtual (used in Asset Hierarchy Structure))
Note on H13: ASSET_DESC: Asset description should be documented in this format: Plant where Asset is located: NE-; Process building/area where Asset is located: LHW #1; Asset Tag ID: S-Y910; Common name of the asset: Refrigerated Sampler Each element must be separated by a comma and a space Example: NE, LHW #1, S-Y910, Refrigerated Sampler
Note on I13: ASSET_STATUS: Indicate if asset is active or inactive Format: Assets in service = ACTIVE Asset to be retired= INACTIVE
Note on J13: DEPARTMENT: This is a constant: Fill each cell with WWD for all assets
Note on K13: AREA: This is a constant: Fill each cell with Waste
Note on L13: CRITICALITY: Score Criticality 0-80 1 81-160 2 161-240 3 241-340 4 341-440 5 441-590 6 591-790 7 791-1040 8 1041-1300 9
Note on M13: BREAKER_NO: This may be the same as the Tag ID so Fill in the Tag ID in each cell.
Note on N13: CONTROL_PANEL: Identify the control Panel ID Number (If applicable to the asset)
Note on O13: BUILDING: Use the building segment information provided in the guideline to identify building segment. If no appropriate building segment is listed, provide proposed new Building to City of Winnipeg for consideration.
Note on P13: LOCATION: Fill in the physical location of the asset e.g. Gallery XX, Tunnel XX, Basement, Upper Level, Lower Level, Mezzanine, West Wall etc. General location of the Asset. Maximum data length = 30 characters
Note on Q13: ROOM: Chlorine, Pump, Control, Motor etc. Fill in the name of the room where the Asset is located. Maximum data length = 20 characters

## WW-XMTR_VT
Classification Specification Template
| Asset Type: | TRANSMITTER, Voltage Transducer
| Asset Type Code: | WW-XMTR_VT
| Asset Data Record | [14 empty] | Specification Data Record
Attribute Description | ASSET_NO - Asset Number | TAGGED - Asset Tag/Name Plate | TAG ID - Tag ID | PLANT - Synergen Plant | ASSET_RECORD_TYPE - Asset Record Type | ASSET_DESC - Asset Description | ASSET_STATUS - Asset Status | DEPARTMENT - Administrative Department | AREA - Administrative Area | CRITICALITY - Asset Criticality Rating | BREAKER_NO - Breaker Number | CONTROL_PANEL - Control Panel ID Number | BUILDING - Building Number | LOCATION - Physical location of Asset | ROOM - Room (location) | MANUFACTURER - Manufacturer | MAKE - Make | MODEL_NO - Model | CAT_NO - Catalog/Spec/Type Number | SERIAL_NO - Serial Number | DATEMFR - Date of Manufacture | TYPE_PROXSENS - Proximity Sensor Type (inductive, magnetic, optical, electro-mechanical) | SIGNAL_OUT - Output Signal Range (min - max mA/V) | RANG_MEAS - Measurement Range (min - max) | TEMP_RANGOPER - Operating Temperature Range (⁰C) | MATL_BODY - Body Construction Material (steel, stainless steel, copper, brass, cast iron) | MOUNT_SENSELMNT - Sensing Element Mount (bracket, threaded hole, surface) | SIZE_THREAD - Thread Size (NPT, mm, in) | GAP_AIR - Air Gap (mm, in) | TYPE_DISP - Type of Control Panel Display or User Interface (LCD, LED, touchscreen) | TYPE_INTRFCE - Interface Type (network, USB, TCP/IP, alarm/status relays) | NUMB_ALRMRELAY - Number of Alarm Relays (#) | TYPE_CONT - Contact Type (SPST, SPDT, DPST, DPDT) | RATG_CONT - Contact Rating (A @ V) | VOLT - Rated Voltage (V) | AMP - Rated Current (A) | CONN_ELECT - Electrical Connection (NPT) | CONN_WIRE - Wiring Configuration (# of wires in connection) | MATL_ENCL - Enclosure Material (stainless steel, aluminum, plastic) | ENCL_PROT - Enclosure Protection Code (NEMA/IP rating) | CERTIF - Certification (CSA, UL, FM, Class, Div, Grp, Haz/Non-Haz) | HEIGHT - Height (mm, in) | WIDTH - Width (mm, in) | DEPTH - Depth (mm, in) | DIAM - Diameter (mm, in) | WEIGHT - Weight (kg, lb)
Note on C13: ASSET_NO: Synergen Asset ID given at time of hierarchy structure if migrated. Synergen generated if Asset data entered manually.
Note on D13: TAGGED- Name Plate: Contractors are to answer "YES" or "NO" to the question: Does the Asset have a name plate? Note: Name plates are helpful to retrieve Asset Specification Information.
Note on E13: TAG ID: Fill each cell with the unique Euipment Identifier number of the asset. E.g LDB-Y793 or S-C580 or SF-G581.MTR or XFMR-Y701 Smart numbered Tag_ID using City of Winnipeg standard format.
Note on F13: PLANT: This is a constant: Fill each cell with 01 for all assets
Note on G13: ASSET_RECORD_TYPE: For the asset type identified in column B, use validation drop down list to select appropriate Asset Type Record. E = Equipment B = Building A = Virtual (used in Asset Hierarchy Structure))
Note on H13: ASSET_DESC: Asset description should be documented in this format: Plant where Asset is located: NE-; Process building/area where Asset is located: LHW #1; Asset Tag ID: S-Y910; Common name of the asset: Refrigerated Sampler Each element must be separated by a comma and a space Example: NE, LHW #1, S-Y910, Refrigerated Sampler
Note on I13: ASSET_STATUS: Indicate if asset is active or inactive Format: Assets in service = ACTIVE Asset to be retired= INACTIVE
Note on J13: DEPARTMENT: This is a constant: Fill each cell with WWD for all assets
Note on K13: AREA: This is a constant: Fill each cell with Waste
Note on L13: CRITICALITY: Score Criticality 0-80 1 81-160 2 161-240 3 241-340 4 341-440 5 441-590 6 591-790 7 791-1040 8 1041-1300 9
Note on M13: BREAKER_NO: This may be the same as the Tag ID so Fill in the Tag ID in each cell.
Note on N13: CONTROL_PANEL: Identify the control Panel ID Number (If applicable to the asset)
Note on O13: BUILDING: Use the building segment information provided in the guideline to identify building segment. If no appropriate building segment is listed, provide proposed new Building to City of Winnipeg for consideration.
Note on P13: LOCATION: Fill in the physical location of the asset e.g. Gallery XX, Tunnel XX, Basement, Upper Level, Lower Level, Mezzanine, West Wall etc. General location of the Asset. Maximum data length = 30 characters
Note on Q13: ROOM: Chlorine, Pump, Control, Motor etc. Fill in the name of the room where the Asset is located. Maximum data length = 20 characters

## WW-XMTR_PD
Classification Specification Template
| Asset Type: | TRANSMITTER, Flow Positive Displacement
| Asset Type Code: | WW-XMTR_PD
| Asset Data Record | [14 empty] | Specification Data Record
Attribute Description | ASSET_NO - Asset Number | TAGGED - Asset Tag/Name Plate | TAG ID - Tag ID | PLANT - Synergen Plant | ASSET_RECORD_TYPE - Asset Record Type | ASSET_DESC - Asset Description | ASSET_STATUS - Asset Status | DEPARTMENT - Administrative Department | AREA - Administrative Area | CRITICALITY - Asset Criticality Rating | BREAKER_NO - Breaker Number | CONTROL_PANEL - Control Panel ID Number | BUILDING - Building Number | LOCATION - Physical location of Asset | ROOM - Room (location) | MANUFACTURER - Manufacturer | MAKE - Make | MODEL_NO - Model | CAT_NO - Catalog/Spec/Type Number | SERIAL_NO - Serial Number | DATEMFR - Date of Manufacture | TYPE_PROXSENS - Proximity Sensor Type (inductive, magnetic, optical, electro-mechanical) | SIGNAL_OUT - Output Signal Range (min - max mA/V) | RANG_MEAS - Measurement Range (min - max) | TEMP_RANGOPER - Operating Temperature Range (⁰C) | MATL_BODY - Body Construction Material (steel, stainless steel, copper, brass, cast iron) | MOUNT_SENSELMNT - Sensing Element Mount (bracket, threaded hole, surface) | SIZE_THREAD - Thread Size (NPT, mm, in) | GAP_AIR - Air Gap (mm, in) | TYPE_DISP - Type of Control Panel Display or User Interface (LCD, LED, touchscreen) | TYPE_INTRFCE - Interface Type (network, USB, TCP/IP, alarm/status relays) | NUMB_ALRMRELAY - Number of Alarm Relays (#) | TYPE_CONT - Contact Type (SPST, SPDT, DPST, DPDT) | RATG_CONT - Contact Rating (A @ V) | VOLT - Rated Voltage (V) | AMP - Rated Current (A) | CONN_ELECT - Electrical Connection (NPT) | CONN_WIRE - Wiring Configuration (# of wires in connection) | MATL_ENCL - Enclosure Material (stainless steel, aluminum, plastic) | ENCL_PROT - Enclosure Protection Code (NEMA/IP rating) | CERTIF - Certification (CSA, UL, FM, Class, Div, Grp, Haz/Non-Haz) | HEIGHT - Height (mm, in) | WIDTH - Width (mm, in) | DEPTH - Depth (mm, in) | DIAM - Diameter (mm, in) | WEIGHT - Weight (kg, lb)
Note on C13: ASSET_NO: Synergen Asset ID given at time of hierarchy structure if migrated. Synergen generated if Asset data entered manually.
Note on D13: TAGGED- Name Plate: Contractors are to answer "YES" or "NO" to the question: Does the Asset have a name plate? Note: Name plates are helpful to retrieve Asset Specification Information.
Note on E13: TAG ID: Fill each cell with the unique Euipment Identifier number of the asset. E.g LDB-Y793 or S-C580 or SF-G581.MTR or XFMR-Y701 Smart numbered Tag_ID using City of Winnipeg standard format.
Note on F13: PLANT: This is a constant: Fill each cell with 01 for all assets
Note on G13: ASSET_RECORD_TYPE: For the asset type identified in column B, use validation drop down list to select appropriate Asset Type Record. E = Equipment B = Building A = Virtual (used in Asset Hierarchy Structure))
Note on H13: ASSET_DESC: Asset description should be documented in this format: Plant where Asset is located: NE-; Process building/area where Asset is located: LHW #1; Asset Tag ID: S-Y910; Common name of the asset: Refrigerated Sampler Each element must be separated by a comma and a space Example: NE, LHW #1, S-Y910, Refrigerated Sampler
Note on I13: ASSET_STATUS: Indicate if asset is active or inactive Format: Assets in service = ACTIVE Asset to be retired= INACTIVE
Note on J13: DEPARTMENT: This is a constant: Fill each cell with WWD for all assets
Note on K13: AREA: This is a constant: Fill each cell with Waste
Note on L13: CRITICALITY: Score Criticality 0-80 1 81-160 2 161-240 3 241-340 4 341-440 5 441-590 6 591-790 7 791-1040 8 1041-1300 9
Note on M13: BREAKER_NO: This may be the same as the Tag ID so Fill in the Tag ID in each cell.
Note on N13: CONTROL_PANEL: Identify the control Panel ID Number (If applicable to the asset)
Note on O13: BUILDING: Use the building segment information provided in the guideline to identify building segment. If no appropriate building segment is listed, provide proposed new Building to City of Winnipeg for consideration.
Note on P13: LOCATION: Fill in the physical location of the asset e.g. Gallery XX, Tunnel XX, Basement, Upper Level, Lower Level, Mezzanine, West Wall etc. General location of the Asset. Maximum data length = 30 characters
Note on Q13: ROOM: Chlorine, Pump, Control, Motor etc. Fill in the name of the room where the Asset is located. Maximum data length = 20 characters

## WW-XMTR_DE
Classification Specification Template
| Asset Type: | TRANSMITTER, Density
| Asset Type Code: | WW-XMTR_DE
| Asset Data Record | [14 empty] | Specification Data Record
Attribute Description | ASSET_NO - Asset Number | TAGGED - Asset Tag/Name Plate | TAG ID - Tag ID | PLANT - Synergen Plant | ASSET_RECORD_TYPE - Asset Record Type | ASSET_DESC - Asset Description | ASSET_STATUS - Asset Status | DEPARTMENT - Administrative Department | AREA - Administrative Area | CRITICALITY - Asset Criticality Rating | BREAKER_NO - Breaker Number | CONTROL_PANEL - Control Panel ID Number | BUILDING - Building Number | LOCATION - Physical location of Asset | ROOM - Room (location) | MANUFACTURER - Manufacturer | MAKE - Make | MODEL_NO - Model | CAT_NO - Catalog/Spec/Type Number | SERIAL_NO - Serial Number | DATEMFR - Date of Manufacture | TYPE_PROXSENS - Proximity Sensor Type (inductive, magnetic, optical, electro-mechanical) | SIGNAL_OUT - Output Signal Range (min - max mA/V) | RANG_MEAS - Measurement Range (min - max) | TEMP_RANGOPER - Operating Temperature Range (⁰C) | MATL_BODY - Body Construction Material (steel, stainless steel, copper, brass, cast iron) | MOUNT_SENSELMNT - Sensing Element Mount (bracket, threaded hole, surface) | SIZE_THREAD - Thread Size (NPT, mm, in) | GAP_AIR - Air Gap (mm, in) | TYPE_DISP - Type of Control Panel Display or User Interface (LCD, LED, touchscreen) | TYPE_INTRFCE - Interface Type (network, USB, TCP/IP, alarm/status relays) | NUMB_ALRMRELAY - Number of Alarm Relays (#) | TYPE_CONT - Contact Type (SPST, SPDT, DPST, DPDT) | RATG_CONT - Contact Rating (A @ V) | VOLT - Rated Voltage (V) | AMP - Rated Current (A) | CONN_ELECT - Electrical Connection (NPT) | CONN_WIRE - Wiring Configuration (# of wires in connection) | MATL_ENCL - Enclosure Material (stainless steel, aluminum, plastic) | ENCL_PROT - Enclosure Protection Code (NEMA/IP rating) | CERTIF - Certification (CSA, UL, FM, Class, Div, Grp, Haz/Non-Haz) | HEIGHT - Height (mm, in) | WIDTH - Width (mm, in) | DEPTH - Depth (mm, in) | DIAM - Diameter (mm, in) | WEIGHT - Weight (kg, lb)
Note on C13: ASSET_NO: Synergen Asset ID given at time of hierarchy structure if migrated. Synergen generated if Asset data entered manually.
Note on D13: TAGGED- Name Plate: Contractors are to answer "YES" or "NO" to the question: Does the Asset have a name plate? Note: Name plates are helpful to retrieve Asset Specification Information.
Note on E13: TAG ID: Fill each cell with the unique Euipment Identifier number of the asset. E.g LDB-Y793 or S-C580 or SF-G581.MTR or XFMR-Y701 Smart numbered Tag_ID using City of Winnipeg standard format.
Note on F13: PLANT: This is a constant: Fill each cell with 01 for all assets
Note on G13: ASSET_RECORD_TYPE: For the asset type identified in column B, use validation drop down list to select appropriate Asset Type Record. E = Equipment B = Building A = Virtual (used in Asset Hierarchy Structure))
Note on H13: ASSET_DESC: Asset description should be documented in this format: Plant where Asset is located: NE-; Process building/area where Asset is located: LHW #1; Asset Tag ID: S-Y910; Common name of the asset: Refrigerated Sampler Each element must be separated by a comma and a space Example: NE, LHW #1, S-Y910, Refrigerated Sampler
Note on I13: ASSET_STATUS: Indicate if asset is active or inactive Format: Assets in service = ACTIVE Asset to be retired= INACTIVE
Note on J13: DEPARTMENT: This is a constant: Fill each cell with WWD for all assets
Note on K13: AREA: This is a constant: Fill each cell with Waste
Note on L13: CRITICALITY: Score Criticality 0-80 1 81-160 2 161-240 3 241-340 4 341-440 5 441-590 6 591-790 7 791-1040 8 1041-1300 9
Note on M13: BREAKER_NO: This may be the same as the Tag ID so Fill in the Tag ID in each cell.
Note on N13: CONTROL_PANEL: Identify the control Panel ID Number (If applicable to the asset)
Note on O13: BUILDING: Use the building segment information provided in the guideline to identify building segment. If no appropriate building segment is listed, provide proposed new Building to City of Winnipeg for consideration.
Note on P13: LOCATION: Fill in the physical location of the asset e.g. Gallery XX, Tunnel XX, Basement, Upper Level, Lower Level, Mezzanine, West Wall etc. General location of the Asset. Maximum data length = 30 characters
Note on Q13: ROOM: Chlorine, Pump, Control, Motor etc. Fill in the name of the room where the Asset is located. Maximum data length = 20 characters

## WW-XMTR_TE
Classification Specification Template
| Asset Type: | TRANSMITTER, Temperature (Thermostat)
| Asset Type Code: | WW-XMTR_TE
| Asset Data Record | [14 empty] | Specification Data Record
Attribute Description | ASSET_NO - Asset Number | TAGGED - Asset Tag/Name Plate | TAG ID - Tag ID | PLANT - Synergen Plant | ASSET_RECORD_TYPE - Asset Record Type | ASSET_DESC - Asset Description | ASSET_STATUS - Asset Status | DEPARTMENT - Administrative Department | AREA - Administrative Area | CRITICALITY - Asset Criticality Rating | BREAKER_NO - Breaker Number | CONTROL_PANEL - Control Panel ID Number | BUILDING - Building Number | LOCATION - Physical location of Asset | ROOM - Room (location) | MANUFACTURER - Manufacturer | MAKE - Make | MODEL_NO - Model | CAT_NO - Catalog/Spec/Type Number | SERIAL_NO - Serial Number | DATEMFR - Date of Manufacture | TYPE_TEMPSENS - Type of Temperature Sensor (2-, 3-, 4-wire RTD, T/C) | SIGNAL_OUT - Output Signal Range (min - max mA/V) | RANG_MEAS - Measurement Range (min - max) | SENSVTY_MEAS - Measurement Sensitivity (% of full scale) | REPEAT_MEAS - Measurement Repeatability (coefficient) | LINR_MEAS - Measurement Linearity (% of full scale) | STAB_MEAS - Measurement Stability (% of full scale) | DRIFT_MEAS - Measurement Drift Range (zero to span) | TIME_RESP - Response Time (sec) | NOISE_ELECT - Electrical Noise Level (% of full scale) | PRESS_MAX - Rated Maximum Pressure (kPa, psi, bar) | RANG_HUMID - Humidity Range (% RH, non-condensing) | MATL_BODY - Body Construction Material (steel, stainless steel, copper, brass, cast iron) | LENGTH_SENSELMNT - Sensing Element Length (mm, in) | MOUNT_INST - Instrument Mounting (flange, pipe, thermowell) | ORIENT_MOUNT - Mounting Orientation (horizontal, vertical, either) | SIZE_FLNGPROC - Process Port Flange Size (mm, in, manufacturer code) | CLASS_FLNG - Flange Class (class #, PN #, lb) | SIZE_PORTPROC - Process Port Size (mm, in, NPT) | TYPE_DISP - Type of Control Panel Display or User Interface (LCD, LED, touchscreen) | TYPE_INTRFCE - Interface Type (network, USB, TCP/IP, alarm/status relays) | NUMB_ALRMRELAY - Number of Alarm Relays (#) | TYPE_CONT - Contact Type (SPST, SPDT, DPST, DPDT) | RATG_CONT - Contact Rating (A @ V) | VOLT - Rated Voltage (V) | AMP - Rated Current (A) | CONN_ELECT - Electrical Connection (NPT) | CONN_WIRE - Wiring Configuration (# of wires in connection) | MATL_ENCL - Enclosure Material (stainless steel, aluminum, plastic) | ENCL_PROT - Enclosure Protection Code (NEMA/IP rating) | CERTIF - Certification (CSA, UL, FM, Class, Div, Grp, Haz/Non-Haz) | HEIGHT - Height (mm, in) | WIDTH - Width (mm, in) | DEPTH - Depth (mm, in) | DIAM - Diameter (mm, in) | WEIGHT - Weight (kg, lb)
Note on C13: ASSET_NO: Synergen Asset ID given at time of hierarchy structure if migrated. Synergen generated if Asset data entered manually.
Note on D13: TAGGED- Name Plate: Contractors are to answer "YES" or "NO" to the question: Does the Asset have a name plate? Note: Name plates are helpful to retrieve Asset Specification Information.
Note on E13: TAG ID: Fill each cell with the unique Euipment Identifier number of the asset. E.g LDB-Y793 or S-C580 or SF-G581.MTR or XFMR-Y701 Smart numbered Tag_ID using City of Winnipeg standard format.
Note on F13: PLANT: This is a constant: Fill each cell with 01 for all assets
Note on G13: ASSET_RECORD_TYPE: For the asset type identified in column B, use validation drop down list to select appropriate Asset Type Record. E = Equipment B = Building A = Virtual (used in Asset Hierarchy Structure))
Note on H13: ASSET_DESC: Asset description should be documented in this format: Plant where Asset is located: NE-; Process building/area where Asset is located: LHW #1; Asset Tag ID: S-Y910; Common name of the asset: Refrigerated Sampler Each element must be separated by a comma and a space Example: NE, LHW #1, S-Y910, Refrigerated Sampler
Note on I13: ASSET_STATUS: Indicate if asset is active or inactive Format: Assets in service = ACTIVE Asset to be retired= INACTIVE
Note on J13: DEPARTMENT: This is a constant: Fill each cell with WWD for all assets
Note on K13: AREA: This is a constant: Fill each cell with Waste
Note on L13: CRITICALITY: Score Criticality 0-80 1 81-160 2 161-240 3 241-340 4 341-440 5 441-590 6 591-790 7 791-1040 8 1041-1300 9
Note on M13: BREAKER_NO: This may be the same as the Tag ID so Fill in the Tag ID in each cell.
Note on N13: CONTROL_PANEL: Identify the control Panel ID Number (If applicable to the asset)
Note on O13: BUILDING: Use the building segment information provided in the guideline to identify building segment. If no appropriate building segment is listed, provide proposed new Building to City of Winnipeg for consideration.
Note on P13: LOCATION: Fill in the physical location of the asset e.g. Gallery XX, Tunnel XX, Basement, Upper Level, Lower Level, Mezzanine, West Wall etc. General location of the Asset. Maximum data length = 30 characters
Note on Q13: ROOM: Chlorine, Pump, Control, Motor etc. Fill in the name of the room where the Asset is located. Maximum data length = 20 characters

## WW-XMTR_UL
Classification Specification Template
| Asset Type: | TRANSMITTER, Density, Ultrasonic
| Asset Type Code: | WW-XMTR_UL
| Asset Data Record | [14 empty] | Specification Data Record
Attribute Description | ASSET_NO - Asset Number | TAGGED - Asset Tag/Name Plate | TAG ID - Tag ID | PLANT - Synergen Plant | ASSET_RECORD_TYPE - Asset Record Type | ASSET_DESC - Asset Description | ASSET_STATUS - Asset Status | DEPARTMENT - Administrative Department | AREA - Administrative Area | CRITICALITY - Asset Criticality Rating | BREAKER_NO - Breaker Number | CONTROL_PANEL - Control Panel ID Number | BUILDING - Building Number | LOCATION - Physical location of Asset | ROOM - Room (location) | MANUFACTURER - Manufacturer | MAKE - Make | MODEL_NO - Model | CAT_NO - Catalog/Spec/Type Number | SERIAL_NO - Serial Number | DATEMFR - Date of Manufacture | TYPE_TEMPSENS - Type of Temperature Sensor (2-, 3-, 4-wire RTD, T/C) | SIGNAL_OUT - Output Signal Range (min - max mA/V) | RANG_MEAS - Measurement Range (min - max) | SENSVTY_MEAS - Measurement Sensitivity (% of full scale) | REPEAT_MEAS - Measurement Repeatability (coefficient) | LINR_MEAS - Measurement Linearity (% of full scale) | STAB_MEAS - Measurement Stability (% of full scale) | DRIFT_MEAS - Measurement Drift Range (zero to span) | TIME_RESP - Response Time (sec) | NOISE_ELECT - Electrical Noise Level (% of full scale) | PRESS_MAX - Rated Maximum Pressure (kPa, psi, bar) | RANG_HUMID - Humidity Range (% RH, non-condensing) | MATL_BODY - Body Construction Material (steel, stainless steel, copper, brass, cast iron) | LENGTH_SENSELMNT - Sensing Element Length (mm, in) | MOUNT_INST - Instrument Mounting (flange, pipe, thermowell) | ORIENT_MOUNT - Mounting Orientation (horizontal, vertical, either) | SIZE_FLNGPROC - Process Port Flange Size (mm, in, manufacturer code) | CLASS_FLNG - Flange Class (class #, PN #, lb) | SIZE_PORTPROC - Process Port Size (mm, in, NPT) | TYPE_DISP - Type of Control Panel Display or User Interface (LCD, LED, touchscreen) | TYPE_INTRFCE - Interface Type (network, USB, TCP/IP, alarm/status relays) | NUMB_ALRMRELAY - Number of Alarm Relays (#) | TYPE_CONT - Contact Type (SPST, SPDT, DPST, DPDT) | RATG_CONT - Contact Rating (A @ V) | VOLT - Rated Voltage (V) | AMP - Rated Current (A) | CONN_ELECT - Electrical Connection (NPT) | CONN_WIRE - Wiring Configuration (# of wires in connection) | MATL_ENCL - Enclosure Material (stainless steel, aluminum, plastic) | ENCL_PROT - Enclosure Protection Code (NEMA/IP rating) | CERTIF - Certification (CSA, UL, FM, Class, Div, Grp, Haz/Non-Haz) | HEIGHT - Height (mm, in) | WIDTH - Width (mm, in) | DEPTH - Depth (mm, in) | DIAM - Diameter (mm, in) | WEIGHT - Weight (kg, lb)
Note on C13: ASSET_NO: Synergen Asset ID given at time of hierarchy structure if migrated. Synergen generated if Asset data entered manually.
Note on D13: TAGGED- Name Plate: Contractors are to answer "YES" or "NO" to the question: Does the Asset have a name plate? Note: Name plates are helpful to retrieve Asset Specification Information.
Note on E13: TAG ID: Fill each cell with the unique Euipment Identifier number of the asset. E.g LDB-Y793 or S-C580 or SF-G581.MTR or XFMR-Y701 Smart numbered Tag_ID using City of Winnipeg standard format.
Note on F13: PLANT: This is a constant: Fill each cell with 01 for all assets
Note on G13: ASSET_RECORD_TYPE: For the asset type identified in column B, use validation drop down list to select appropriate Asset Type Record. E = Equipment B = Building A = Virtual (used in Asset Hierarchy Structure))
Note on H13: ASSET_DESC: Asset description should be documented in this format: Plant where Asset is located: NE-; Process building/area where Asset is located: LHW #1; Asset Tag ID: S-Y910; Common name of the asset: Refrigerated Sampler Each element must be separated by a comma and a space Example: NE, LHW #1, S-Y910, Refrigerated Sampler
Note on I13: ASSET_STATUS: Indicate if asset is active or inactive Format: Assets in service = ACTIVE Asset to be retired= INACTIVE
Note on J13: DEPARTMENT: This is a constant: Fill each cell with WWD for all assets
Note on K13: AREA: This is a constant: Fill each cell with Waste
Note on L13: CRITICALITY: Score Criticality 0-80 1 81-160 2 161-240 3 241-340 4 341-440 5 441-590 6 591-790 7 791-1040 8 1041-1300 9
Note on M13: BREAKER_NO: This may be the same as the Tag ID so Fill in the Tag ID in each cell.
Note on N13: CONTROL_PANEL: Identify the control Panel ID Number (If applicable to the asset)
Note on O13: BUILDING: Use the building segment information provided in the guideline to identify building segment. If no appropriate building segment is listed, provide proposed new Building to City of Winnipeg for consideration.
Note on P13: LOCATION: Fill in the physical location of the asset e.g. Gallery XX, Tunnel XX, Basement, Upper Level, Lower Level, Mezzanine, West Wall etc. General location of the Asset. Maximum data length = 30 characters
Note on Q13: ROOM: Chlorine, Pump, Control, Motor etc. Fill in the name of the room where the Asset is located. Maximum data length = 20 characters

## WW-XMTR_VI
Classification Specification Template
| Asset Type: | TRANSMITTER, Vibration
| Asset Type Code: | WW-XMTR_VI
| Asset Data Record | [14 empty] | Specification Data Record
Attribute Description | ASSET_NO - Asset Number | TAGGED - Asset Tag/Name Plate | TAG ID - Tag ID | PLANT - Synergen Plant | ASSET_RECORD_TYPE - Asset Record Type | ASSET_DESC - Asset Description | ASSET_STATUS - Asset Status | DEPARTMENT - Administrative Department | AREA - Administrative Area | CRITICALITY - Asset Criticality Rating | BREAKER_NO - Breaker Number | CONTROL_PANEL - Control Panel ID Number | BUILDING - Building Number | LOCATION - Physical location of Asset | ROOM - Room (location) | MANUFACTURER - Manufacturer | MAKE - Make | MODEL_NO - Model | CAT_NO - Catalog/Spec/Type Number | SERIAL_NO - Serial Number | DATEMFR - Date of Manufacture | SIGNAL_OUT - Output Signal Range (min - max mA/V) | RANG_MEAS - Measurement Range (min - max) | TEMP_RANGOPER - Operating Temperature Range (⁰C) | SENSVTY_MEAS - Measurement Sensitivity (% of full scale) | REPEAT_MEAS - Measurement Repeatability (coefficient) | LINR_MEAS - Measurement Linearity (% of full scale) | STAB_MEAS - Measurement Stability (% of full scale) | DRIFT_MEAS - Measurement Drift Range (zero to span) | TIME_RESP - Response Time (sec) | NOISE_ELECT - Electrical Noise Level (% of full scale) | MATL_BODY - Body Construction Material (steel, stainless steel, copper, brass, cast iron) | LENGTH_SENSELMNT - Sensing Element Length (mm, in) | MOUNT_SENSELMNT - Sensing Element Mount (bracket, threaded hole, surface) | SIZE_THREAD - Thread Size (NPT, mm, in) | TYPE_DISP - Type of Control Panel Display or User Interface (LCD, LED, touchscreen) | TYPE_INTRFCE - Interface Type (network, USB, TCP/IP, alarm/status relays) | NUMB_ALRMRELAY - Number of Alarm Relays (#) | TYPE_CONT - Contact Type (SPST, SPDT, DPST, DPDT) | RATG_CONT - Contact Rating (A @ V) | VOLT - Rated Voltage (V) | AMP - Rated Current (A) | CONN_ELECT - Electrical Connection (NPT) | CONN_WIRE - Wiring Configuration (# of wires in connection) | MATL_ENCL - Enclosure Material (stainless steel, aluminum, plastic) | ENCL_PROT - Enclosure Protection Code (NEMA/IP rating) | CERTIF - Certification (CSA, UL, FM, Class, Div, Grp, Haz/Non-Haz) | HEIGHT - Height (mm, in) | WIDTH - Width (mm, in) | DEPTH - Depth (mm, in) | DIAM - Diameter (mm, in) | WEIGHT - Weight (kg, lb)
Note on C13: ASSET_NO: Synergen Asset ID given at time of hierarchy structure if migrated. Synergen generated if Asset data entered manually.
Note on D13: TAGGED- Name Plate: Contractors are to answer "YES" or "NO" to the question: Does the Asset have a name plate? Note: Name plates are helpful to retrieve Asset Specification Information.
Note on E13: TAG ID: Fill each cell with the unique Euipment Identifier number of the asset. E.g LDB-Y793 or S-C580 or SF-G581.MTR or XFMR-Y701 Smart numbered Tag_ID using City of Winnipeg standard format.
Note on F13: PLANT: This is a constant: Fill each cell with 01 for all assets
Note on G13: ASSET_RECORD_TYPE: For the asset type identified in column B, use validation drop down list to select appropriate Asset Type Record. E = Equipment B = Building A = Virtual (used in Asset Hierarchy Structure))
Note on H13: ASSET_DESC: Asset description should be documented in this format: Plant where Asset is located: NE-; Process building/area where Asset is located: LHW #1; Asset Tag ID: S-Y910; Common name of the asset: Refrigerated Sampler Each element must be separated by a comma and a space Example: NE, LHW #1, S-Y910, Refrigerated Sampler
Note on I13: ASSET_STATUS: Indicate if asset is active or inactive Format: Assets in service = ACTIVE Asset to be retired= INACTIVE
Note on J13: DEPARTMENT: This is a constant: Fill each cell with WWD for all assets
Note on K13: AREA: This is a constant: Fill each cell with Waste
Note on L13: CRITICALITY: Score Criticality 0-80 1 81-160 2 161-240 3 241-340 4 341-440 5 441-590 6 591-790 7 791-1040 8 1041-1300 9
Note on M13: BREAKER_NO: This may be the same as the Tag ID so Fill in the Tag ID in each cell.
Note on N13: CONTROL_PANEL: Identify the control Panel ID Number (If applicable to the asset)
Note on O13: BUILDING: Use the building segment information provided in the guideline to identify building segment. If no appropriate building segment is listed, provide proposed new Building to City of Winnipeg for consideration.
Note on P13: LOCATION: Fill in the physical location of the asset e.g. Gallery XX, Tunnel XX, Basement, Upper Level, Lower Level, Mezzanine, West Wall etc. General location of the Asset. Maximum data length = 30 characters
Note on Q13: ROOM: Chlorine, Pump, Control, Motor etc. Fill in the name of the room where the Asset is located. Maximum data length = 20 characters

## WW-XMTR_HM
Classification Specification Template
| Asset Type: | TRANSMITTER, Moisture/Humidity
| Asset Type Code: | WW-XMTR_HM
| Asset Data Record | [14 empty] | Specification Data Record
Attribute Description | ASSET_NO - Asset Number | TAGGED - Asset Tag/Name Plate | TAG ID - Tag ID | PLANT - Synergen Plant | ASSET_RECORD_TYPE - Asset Record Type | ASSET_DESC - Asset Description | ASSET_STATUS - Asset Status | DEPARTMENT - Administrative Department | AREA - Administrative Area | CRITICALITY - Asset Criticality Rating | BREAKER_NO - Breaker Number | CONTROL_PANEL - Control Panel ID Number | BUILDING - Building Number | LOCATION - Physical location of Asset | ROOM - Room (location) | MANUFACTURER - Manufacturer | MAKE - Make | MODEL_NO - Model | CAT_NO - Catalog/Spec/Type Number | SERIAL_NO - Serial Number | DATEMFR - Date of Manufacture | SIGNAL_OUT - Output Signal Range (min - max mA/V) | RANG_MEAS - Measurement Range (min - max) | TEMP_RANGOPER - Operating Temperature Range (⁰C) | SENSVTY_MEAS - Measurement Sensitivity (% of full scale) | REPEAT_MEAS - Measurement Repeatability (coefficient) | LINR_MEAS - Measurement Linearity (% of full scale) | STAB_MEAS - Measurement Stability (% of full scale) | DRIFT_MEAS - Measurement Drift Range (zero to span) | TIME_RESP - Response Time (sec) | NOISE_ELECT - Electrical Noise Level (% of full scale) | MATL_BODY - Body Construction Material (steel, stainless steel, copper, brass, cast iron) | LENGTH_SENSELMNT - Sensing Element Length (mm, in) | MOUNT_SENSELMNT - Sensing Element Mount (bracket, threaded hole, surface) | SIZE_THREAD - Thread Size (NPT, mm, in) | TYPE_DISP - Type of Control Panel Display or User Interface (LCD, LED, touchscreen) | TYPE_INTRFCE - Interface Type (network, USB, TCP/IP, alarm/status relays) | NUMB_ALRMRELAY - Number of Alarm Relays (#) | TYPE_CONT - Contact Type (SPST, SPDT, DPST, DPDT) | RATG_CONT - Contact Rating (A @ V) | VOLT - Rated Voltage (V) | AMP - Rated Current (A) | CONN_ELECT - Electrical Connection (NPT) | CONN_WIRE - Wiring Configuration (# of wires in connection) | MATL_ENCL - Enclosure Material (stainless steel, aluminum, plastic) | ENCL_PROT - Enclosure Protection Code (NEMA/IP rating) | CERTIF - Certification (CSA, UL, FM, Class, Div, Grp, Haz/Non-Haz) | HEIGHT - Height (mm, in) | WIDTH - Width (mm, in) | DEPTH - Depth (mm, in) | DIAM - Diameter (mm, in) | WEIGHT - Weight (kg, lb)
Note on C13: ASSET_NO: Synergen Asset ID given at time of hierarchy structure if migrated. Synergen generated if Asset data entered manually.
Note on D13: TAGGED- Name Plate: Contractors are to answer "YES" or "NO" to the question: Does the Asset have a name plate? Note: Name plates are helpful to retrieve Asset Specification Information.
Note on E13: TAG ID: Fill each cell with the unique Euipment Identifier number of the asset. E.g LDB-Y793 or S-C580 or SF-G581.MTR or XFMR-Y701 Smart numbered Tag_ID using City of Winnipeg standard format.
Note on F13: PLANT: This is a constant: Fill each cell with 01 for all assets
Note on G13: ASSET_RECORD_TYPE: For the asset type identified in column B, use validation drop down list to select appropriate Asset Type Record. E = Equipment B = Building A = Virtual (used in Asset Hierarchy Structure))
Note on H13: ASSET_DESC: Asset description should be documented in this format: Plant where Asset is located: NE-; Process building/area where Asset is located: LHW #1; Asset Tag ID: S-Y910; Common name of the asset: Refrigerated Sampler Each element must be separated by a comma and a space Example: NE, LHW #1, S-Y910, Refrigerated Sampler
Note on I13: ASSET_STATUS: Indicate if asset is active or inactive Format: Assets in service = ACTIVE Asset to be retired= INACTIVE
Note on J13: DEPARTMENT: This is a constant: Fill each cell with WWD for all assets
Note on K13: AREA: This is a constant: Fill each cell with Waste
Note on L13: CRITICALITY: Score Criticality 0-80 1 81-160 2 161-240 3 241-340 4 341-440 5 441-590 6 591-790 7 791-1040 8 1041-1300 9
Note on M13: BREAKER_NO: This may be the same as the Tag ID so Fill in the Tag ID in each cell.
Note on N13: CONTROL_PANEL: Identify the control Panel ID Number (If applicable to the asset)
Note on O13: BUILDING: Use the building segment information provided in the guideline to identify building segment. If no appropriate building segment is listed, provide proposed new Building to City of Winnipeg for consideration.
Note on P13: LOCATION: Fill in the physical location of the asset e.g. Gallery XX, Tunnel XX, Basement, Upper Level, Lower Level, Mezzanine, West Wall etc. General location of the Asset. Maximum data length = 30 characters
Note on Q13: ROOM: Chlorine, Pump, Control, Motor etc. Fill in the name of the room where the Asset is located. Maximum data length = 20 characters

## WW-SWIT_DP
Classification Specification Template
| Asset Type: | SWITCH, Differential Pressure
| Asset Type Code: | WW-SWIT_DP
| Asset Data Record | [14 empty] | Specification Data Record
Attribute Description | ASSET_NO - Asset Number | TAGGED - Asset Tag/Name Plate | TAG ID - Tag ID | PLANT - Synergen Plant | ASSET_RECORD_TYPE - Asset Record Type | ASSET_DESC - Asset Description | ASSET_STATUS - Asset Status | DEPARTMENT - Administrative Department | AREA - Administrative Area | CRITICALITY - Asset Criticality Rating | BREAKER_NO - Breaker Number | CONTROL_PANEL - Control Panel ID Number | BUILDING - Building Number | LOCATION - Physical location of Asset | ROOM - Room (location) | MANUFACTURER - Manufacturer | MAKE - Make | MODEL_NO - Model | CAT_NO - Catalog/Spec/Type Number | SERIAL_NO - Serial Number | DATEMFR - Date of Manufacture | TYPE_INSTSWIT - Instrumentation Switch Type (mechanical, electro-mechanical, electrical, digital) | TYPE_INSTMFLD - Instrument Valve Manifold Type (# valves, manufacturer code) | PRESS_RANG - Operating Pressure Range (kPa, psi, bar) | PRESS_MAX - Rated Maximum Pressure (kPa, psi, bar) | TEMP_RANGOPER - Operating Temperature Range (⁰C) | SIZE_PORTPROC - Process Port Size (mm, in, NPT) | MATL_BODY - Body Construction Material (steel, stainless steel, copper, brass, cast iron) | MOUNT_INST - Instrument Mounting (flange, pipe, thermowell) | SIZE_FLNGPROC - Process Port Flange Size (mm, in, manufacturer code) | CLASS_FLNG - Flange Class (class #, PN #, lb) | SIZE_PORTPROC - Process Port Size (mm, in, NPT) | LENGTH_CAPIL - Capillary Length (mm, in) | FLUID_CAPIL - Capillary Fluid (type, manufacturer code) | RANG_SETPTADJ - Setpoint Adjustment Range (min - max) | DBND_SETPTADJ - Adjustable Setpoint Deadband (Y/N) | NUMB_OUTCONT - Number of Output Contacts | TYPE_CONT - Contact Type (SPST, SPDT, DPST, DPDT) | RATG_CONT - Contact Rating (A @ V) | CONN_ELECT - Electrical Connection (NPT) | MATL_ENCL - Enclosure Material (stainless steel, aluminum, plastic) | ENCL_PROT - Enclosure Protection Code (NEMA/IP rating) | CERTIF - Certification (CSA, UL, FM, Class, Div, Grp, Haz/Non-Haz) | MOUNT_INST - Instrument Mounting (flange, pipe, thermowell) | HEIGHT - Height (mm, in) | WIDTH - Width (mm, in) | DEPTH - Depth (mm, in) | DIAM - Diameter (mm, in) | WEIGHT - Weight (kg, lb)
Note on C13: ASSET_NO: Synergen Asset ID given at time of hierarchy structure if migrated. Synergen generated if Asset data entered manually.
Note on D13: TAGGED- Name Plate: Contractors are to answer "YES" or "NO" to the question: Does the Asset have a name plate? Note: Name plates are helpful to retrieve Asset Specification Information.
Note on E13: TAG ID: Fill each cell with the unique Euipment Identifier number of the asset. E.g LDB-Y793 or S-C580 or SF-G581.MTR or XFMR-Y701 Smart numbered Tag_ID using City of Winnipeg standard format.
Note on F13: PLANT: This is a constant: Fill each cell with 01 for all assets
Note on G13: ASSET_RECORD_TYPE: For the asset type identified in column B, use validation drop down list to select appropriate Asset Type Record. E = Equipment B = Building A = Virtual (used in Asset Hierarchy Structure))
Note on H13: ASSET_DESC: Asset description should be documented in this format: Plant where Asset is located: NE-; Process building/area where Asset is located: LHW #1; Asset Tag ID: S-Y910; Common name of the asset: Refrigerated Sampler Each element must be separated by a comma and a space Example: NE, LHW #1, S-Y910, Refrigerated Sampler
Note on I13: ASSET_STATUS: Indicate if asset is active or inactive Format: Assets in service = ACTIVE Asset to be retired= INACTIVE
Note on J13: DEPARTMENT: This is a constant: Fill each cell with WWD for all assets
Note on K13: AREA: This is a constant: Fill each cell with Waste
Note on L13: CRITICALITY: Score Criticality 0-80 1 81-160 2 161-240 3 241-340 4 341-440 5 441-590 6 591-790 7 791-1040 8 1041-1300 9
Note on M13: BREAKER_NO: This may be the same as the Tag ID so Fill in the Tag ID in each cell.
Note on N13: CONTROL_PANEL: Identify the control Panel ID Number (If applicable to the asset)
Note on O13: BUILDING: Use the building segment information provided in the guideline to identify building segment. If no appropriate building segment is listed, provide proposed new Building to City of Winnipeg for consideration.
Note on P13: LOCATION: Fill in the physical location of the asset e.g. Gallery XX, Tunnel XX, Basement, Upper Level, Lower Level, Mezzanine, West Wall etc. General location of the Asset. Maximum data length = 30 characters
Note on Q13: ROOM: Chlorine, Pump, Control, Motor etc. Fill in the name of the room where the Asset is located. Maximum data length = 20 characters

## WW-SWIT_FL
Classification Specification Template
| Asset Type: | SWITCH, Flow
| Asset Type Code: | WW-SWIT_FL
| Asset Data Record | [14 empty] | Specification Data Record
Attribute Description | ASSET_NO - Asset Number | TAGGED - Asset Tag/Name Plate | TAG ID - Tag ID | PLANT - Synergen Plant | ASSET_RECORD_TYPE - Asset Record Type | ASSET_DESC - Asset Description | ASSET_STATUS - Asset Status | DEPARTMENT - Administrative Department | AREA - Administrative Area | CRITICALITY - Asset Criticality Rating | BREAKER_NO - Breaker Number | CONTROL_PANEL - Control Panel ID Number | BUILDING - Building Number | LOCATION - Physical location of Asset | ROOM - Room (location) | MANUFACTURER - Manufacturer | MAKE - Make | MODEL_NO - Model | CAT_NO - Catalog/Spec/Type Number | SERIAL_NO - Serial Number | DATEMFR - Date of Manufacture | FLUID_PROC - Process Fluid (fresh water, influent, grey, black, mixed liquor, sludge, effluent) | TYPE_INSTSWIT - Instrumentation Switch Type (mechanical, electro-mechanical, electrical, digital) | TYPE_INSTFLOW - Flow Instrument Type (thermal dispersion, paddle, paddle wheel, rotameter) | RANG_MEAS - Measurement Range (min - max) | MATL_BODY - Body Construction Material (steel, stainless steel, copper, brass, cast iron) | LENGTH_SENSELMNT - Sensing Element Length (mm, in) | MOUNT_INST - Instrument Mounting (flange, pipe, thermowell) | ORIENT_MOUNT - Mounting Orientation (horizontal, vertical, either) | SIZE_FLNGPROC - Process Port Flange Size (mm, in, manufacturer code) | CLASS_FLNG - Flange Class (class #, PN #, lb) | SIZE_PORTPROC - Process Port Size (mm, in, NPT) | TYPE_DISP - Type of Control Panel Display or User Interface (LCD, LED, touchscreen) | RANG_SETPTADJ - Setpoint Adjustment Range (min - max) | DBND_SETPTADJ - Adjustable Setpoint Deadband (Y/N) | NUMB_OUTCONT - Number of Output Contacts | TYPE_CONT - Contact Type (SPST, SPDT, DPST, DPDT) | RATG_CONT - Contact Rating (A @ V) | VOLT - Rated Voltage (V) | AMP - Rated Current (A) | CONN_ELECT - Electrical Connection (NPT) | MATL_ENCL - Enclosure Material (stainless steel, aluminum, plastic) | ENCL_PROT - Enclosure Protection Code (NEMA/IP rating) | CERTIF - Certification (CSA, UL, FM, Class, Div, Grp, Haz/Non-Haz) | HEIGHT - Height (mm, in) | WIDTH - Width (mm, in) | DEPTH - Depth (mm, in) | DIAM - Diameter (mm, in) | WEIGHT - Weight (kg, lb)
Note on C13: ASSET_NO: Synergen Asset ID given at time of hierarchy structure if migrated. Synergen generated if Asset data entered manually.
Note on D13: TAGGED- Name Plate: Contractors are to answer "YES" or "NO" to the question: Does the Asset have a name plate? Note: Name plates are helpful to retrieve Asset Specification Information.
Note on E13: TAG ID: Fill each cell with the unique Euipment Identifier number of the asset. E.g LDB-Y793 or S-C580 or SF-G581.MTR or XFMR-Y701 Smart numbered Tag_ID using City of Winnipeg standard format.
Note on F13: PLANT: This is a constant: Fill each cell with 01 for all assets
Note on G13: ASSET_RECORD_TYPE: For the asset type identified in column B, use validation drop down list to select appropriate Asset Type Record. E = Equipment B = Building A = Virtual (used in Asset Hierarchy Structure))
Note on H13: ASSET_DESC: Asset description should be documented in this format: Plant where Asset is located: NE-; Process building/area where Asset is located: LHW #1; Asset Tag ID: S-Y910; Common name of the asset: Refrigerated Sampler Each element must be separated by a comma and a space Example: NE, LHW #1, S-Y910, Refrigerated Sampler
Note on I13: ASSET_STATUS: Indicate if asset is active or inactive Format: Assets in service = ACTIVE Asset to be retired= INACTIVE
Note on J13: DEPARTMENT: This is a constant: Fill each cell with WWD for all assets
Note on K13: AREA: This is a constant: Fill each cell with Waste
Note on L13: CRITICALITY: Score Criticality 0-80 1 81-160 2 161-240 3 241-340 4 341-440 5 441-590 6 591-790 7 791-1040 8 1041-1300 9
Note on M13: BREAKER_NO: This may be the same as the Tag ID so Fill in the Tag ID in each cell.
Note on N13: CONTROL_PANEL: Identify the control Panel ID Number (If applicable to the asset)
Note on O13: BUILDING: Use the building segment information provided in the guideline to identify building segment. If no appropriate building segment is listed, provide proposed new Building to City of Winnipeg for consideration.
Note on P13: LOCATION: Fill in the physical location of the asset e.g. Gallery XX, Tunnel XX, Basement, Upper Level, Lower Level, Mezzanine, West Wall etc. General location of the Asset. Maximum data length = 30 characters
Note on Q13: ROOM: Chlorine, Pump, Control, Motor etc. Fill in the name of the room where the Asset is located. Maximum data length = 20 characters

## WW-SWIT_HM
Classification Specification Template
| Asset Type: | SWITCH, Humidity (Humidistat)
| Asset Type Code: | WW-SWIT_HM
| Asset Data Record | [14 empty] | Specification Data Record
Attribute Description | ASSET_NO - Asset Number | TAGGED - Asset Tag/Name Plate | TAG ID - Tag ID | PLANT - Synergen Plant | ASSET_RECORD_TYPE - Asset Record Type | ASSET_DESC - Asset Description | ASSET_STATUS - Asset Status | DEPARTMENT - Administrative Department | AREA - Administrative Area | CRITICALITY - Asset Criticality Rating | BREAKER_NO - Breaker Number | CONTROL_PANEL - Control Panel ID Number | BUILDING - Building Number | LOCATION - Physical location of Asset | ROOM - Room (location) | MANUFACTURER - Manufacturer | MAKE - Make | MODEL_NO - Model | CAT_NO - Catalog/Spec/Type Number | SERIAL_NO - Serial Number | DATEMFR - Date of Manufacture | TYPE_INSTSWIT - Instrumentation Switch Type (mechanical, electro-mechanical, electrical, digital) | RANG_HUMID - Humidity Range (% RH, non-condensing) | TEMP_RANGOPER - Operating Temperature Range (⁰C) | MOUNT_SENSELMNT - Sensing Element Mount (bracket, threaded hole, surface) | TYPE_DISP - Type of Control Panel Display or User Interface (LCD, LED, touchscreen) | TYPE_INTRFCE - Interface Type (network, USB, TCP/IP, alarm/status relays) | RANG_SETPTADJ - Setpoint Adjustment Range (min - max) | DBND_SETPTADJ - Adjustable Setpoint Deadband (Y/N) | NUMB_OUTCONT - Number of Output Contacts | TYPE_CONT - Contact Type (SPST, SPDT, DPST, DPDT) | RATG_CONT - Contact Rating (A @ V) | VOLT - Rated Voltage (V) | AMP - Rated Current (A) | CONN_ELECT - Electrical Connection (NPT) | MATL_ENCL - Enclosure Material (stainless steel, aluminum, plastic) | ENCL_PROT - Enclosure Protection Code (NEMA/IP rating) | CERTIF - Certification (CSA, UL, FM, Class, Div, Grp, Haz/Non-Haz) | HEIGHT - Height (mm, in) | WIDTH - Width (mm, in) | DEPTH - Depth (mm, in) | WEIGHT - Weight (kg, lb)
Note on C13: ASSET_NO: Synergen Asset ID given at time of hierarchy structure if migrated. Synergen generated if Asset data entered manually.
Note on D13: TAGGED- Name Plate: Contractors are to answer "YES" or "NO" to the question: Does the Asset have a name plate? Note: Name plates are helpful to retrieve Asset Specification Information.
Note on E13: TAG ID: Fill each cell with the unique Euipment Identifier number of the asset. E.g LDB-Y793 or S-C580 or SF-G581.MTR or XFMR-Y701 Smart numbered Tag_ID using City of Winnipeg standard format.
Note on F13: PLANT: This is a constant: Fill each cell with 01 for all assets
Note on G13: ASSET_RECORD_TYPE: For the asset type identified in column B, use validation drop down list to select appropriate Asset Type Record. E = Equipment B = Building A = Virtual (used in Asset Hierarchy Structure))
Note on H13: ASSET_DESC: Asset description should be documented in this format: Plant where Asset is located: NE-; Process building/area where Asset is located: LHW #1; Asset Tag ID: S-Y910; Common name of the asset: Refrigerated Sampler Each element must be separated by a comma and a space Example: NE, LHW #1, S-Y910, Refrigerated Sampler
Note on I13: ASSET_STATUS: Indicate if asset is active or inactive Format: Assets in service = ACTIVE Asset to be retired= INACTIVE
Note on J13: DEPARTMENT: This is a constant: Fill each cell with WWD for all assets
Note on K13: AREA: This is a constant: Fill each cell with Waste
Note on L13: CRITICALITY: Score Criticality 0-80 1 81-160 2 161-240 3 241-340 4 341-440 5 441-590 6 591-790 7 791-1040 8 1041-1300 9
Note on M13: BREAKER_NO: This may be the same as the Tag ID so Fill in the Tag ID in each cell.
Note on N13: CONTROL_PANEL: Identify the control Panel ID Number (If applicable to the asset)
Note on O13: BUILDING: Use the building segment information provided in the guideline to identify building segment. If no appropriate building segment is listed, provide proposed new Building to City of Winnipeg for consideration.
Note on P13: LOCATION: Fill in the physical location of the asset e.g. Gallery XX, Tunnel XX, Basement, Upper Level, Lower Level, Mezzanine, West Wall etc. General location of the Asset. Maximum data length = 30 characters
Note on Q13: ROOM: Chlorine, Pump, Control, Motor etc. Fill in the name of the room where the Asset is located. Maximum data length = 20 characters

## WW-SWIT_LE
Classification Specification Template
| Asset Type: | SWITCH, Level
| Asset Type Code: | WW-SWIT_LE
| Asset Data Record | [14 empty] | Specification Data Record
Attribute Description | ASSET_NO - Asset Number | TAGGED - Asset Tag/Name Plate | TAG ID - Tag ID | PLANT - Synergen Plant | ASSET_RECORD_TYPE - Asset Record Type | ASSET_DESC - Asset Description | ASSET_STATUS - Asset Status | DEPARTMENT - Administrative Department | AREA - Administrative Area | CRITICALITY - Asset Criticality Rating | BREAKER_NO - Breaker Number | CONTROL_PANEL - Control Panel ID Number | BUILDING - Building Number | LOCATION - Physical location of Asset | ROOM - Room (location) | MANUFACTURER - Manufacturer | MAKE - Make | MODEL_NO - Model | CAT_NO - Catalog/Spec/Type Number | SERIAL_NO - Serial Number | DATEMFR - Date of Manufacture | FLUID_PROC - Process Fluid (fresh water, influent, grey, black, mixed liquor, sludge, effluent) | TYPE_LEVELSWIT - Level Switch Type (capacitive, thermal dispersion, displacer, float) | RANG_MEAS - Measurement Range (min - max) | TEMP_RANGOPER - Operating Temperature Range (⁰C) | MATL_BODY - Body Construction Material (steel, stainless steel, copper, brass, cast iron) | LENGTH_SENSELMNT - Sensing Element Length (mm, in) | MOUNT_INST - Instrument Mounting (flange, pipe, thermowell) | SIZE_FLNGPROC - Process Port Flange Size (mm, in, manufacturer code) | CLASS_FLNG - Flange Class (class #, PN #, lb) | SIZE_PORTPROC - Process Port Size (mm, in, NPT) | TYPE_DISP - Type of Control Panel Display or User Interface (LCD, LED, touchscreen) | RANG_SETPTADJ - Setpoint Adjustment Range (min - max) | DBND_SETPTADJ - Adjustable Setpoint Deadband (Y/N) | NUMB_OUTCONT - Number of Output Contacts | TYPE_CONT - Contact Type (SPST, SPDT, DPST, DPDT) | RATG_CONT - Contact Rating (A @ V) | VOLT - Rated Voltage (V) | AMP - Rated Current (A) | CONN_ELECT - Electrical Connection (NPT) | MATL_ENCL - Enclosure Material (stainless steel, aluminum, plastic) | ENCL_PROT - Enclosure Protection Code (NEMA/IP rating) | CERTIF - Certification (CSA, UL, FM, Class, Div, Grp, Haz/Non-Haz) | HEIGHT - Height (mm, in) | WIDTH - Width (mm, in) | DEPTH - Depth (mm, in) | DIAM - Diameter (mm, in) | WEIGHT - Weight (kg, lb)
Note on C13: ASSET_NO: Synergen Asset ID given at time of hierarchy structure if migrated. Synergen generated if Asset data entered manually.
Note on D13: TAGGED- Name Plate: Contractors are to answer "YES" or "NO" to the question: Does the Asset have a name plate? Note: Name plates are helpful to retrieve Asset Specification Information.
Note on E13: TAG ID: Fill each cell with the unique Euipment Identifier number of the asset. E.g LDB-Y793 or S-C580 or SF-G581.MTR or XFMR-Y701 Smart numbered Tag_ID using City of Winnipeg standard format.
Note on F13: PLANT: This is a constant: Fill each cell with 01 for all assets
Note on G13: ASSET_RECORD_TYPE: For the asset type identified in column B, use validation drop down list to select appropriate Asset Type Record. E = Equipment B = Building A = Virtual (used in Asset Hierarchy Structure))
Note on H13: ASSET_DESC: Asset description should be documented in this format: Plant where Asset is located: NE-; Process building/area where Asset is located: LHW #1; Asset Tag ID: S-Y910; Common name of the asset: Refrigerated Sampler Each element must be separated by a comma and a space Example: NE, LHW #1, S-Y910, Refrigerated Sampler
Note on I13: ASSET_STATUS: Indicate if asset is active or inactive Format: Assets in service = ACTIVE Asset to be retired= INACTIVE
Note on J13: DEPARTMENT: This is a constant: Fill each cell with WWD for all assets
Note on K13: AREA: This is a constant: Fill each cell with Waste
Note on L13: CRITICALITY: Score Criticality 0-80 1 81-160 2 161-240 3 241-340 4 341-440 5 441-590 6 591-790 7 791-1040 8 1041-1300 9
Note on M13: BREAKER_NO: This may be the same as the Tag ID so Fill in the Tag ID in each cell.
Note on N13: CONTROL_PANEL: Identify the control Panel ID Number (If applicable to the asset)
Note on O13: BUILDING: Use the building segment information provided in the guideline to identify building segment. If no appropriate building segment is listed, provide proposed new Building to City of Winnipeg for consideration.
Note on P13: LOCATION: Fill in the physical location of the asset e.g. Gallery XX, Tunnel XX, Basement, Upper Level, Lower Level, Mezzanine, West Wall etc. General location of the Asset. Maximum data length = 30 characters
Note on Q13: ROOM: Chlorine, Pump, Control, Motor etc. Fill in the name of the room where the Asset is located. Maximum data length = 20 characters

## WW-SWIT_PR
Classification Specification Template
| Asset Type: | SWITCH, Pressure
| Asset Type Code: | WW-SWIT_PR
| Asset Data Record | [14 empty] | Specification Data Record
Attribute Description | ASSET_NO - Asset Number | TAGGED - Asset Tag/Name Plate | TAG ID - Tag ID | PLANT - Synergen Plant | ASSET_RECORD_TYPE - Asset Record Type | ASSET_DESC - Asset Description | ASSET_STATUS - Asset Status | DEPARTMENT - Administrative Department | AREA - Administrative Area | CRITICALITY - Asset Criticality Rating | BREAKER_NO - Breaker Number | CONTROL_PANEL - Control Panel ID Number | BUILDING - Building Number | LOCATION - Physical location of Asset | ROOM - Room (location) | MANUFACTURER - Manufacturer | MAKE - Make | MODEL_NO - Model | CAT_NO - Catalog/Spec/Type Number | SERIAL_NO - Serial Number | DATEMFR - Date of Manufacture | TYPE_INSTSWIT - Instrumentation Switch Type (mechanical, electro-mechanical, electrical, digital) | TYPE_PRESSINST - Pressure Instrument Type (vacuum, absolute, gauge, differential) | TYPE_INSTMFLD - Instrument Valve Manifold Type (# valves, manufacturer code) | PRESS_RANG - Operating Pressure Range (kPa, psi, bar) | PRESS_MAX - Rated Maximum Pressure (kPa, psi, bar) | TEMP_RANGOPER - Operating Temperature Range (⁰C) | SIZE_PORTPROC - Process Port Size (mm, in, NPT) | MATL_BODY - Body Construction Material (steel, stainless steel, copper, brass, cast iron) | MOUNT_INST - Instrument Mounting (flange, pipe, thermowell) | SIZE_FLNGPROC - Process Port Flange Size (mm, in, manufacturer code) | CLASS_FLNG - Flange Class (class #, PN #, lb) | SIZE_PORTPROC - Process Port Size (mm, in, NPT) | LENGTH_CAPIL - Capillary Length (mm, in) | FLUID_CAPIL - Capillary Fluid (type, manufacturer code) | RANG_SETPTADJ - Setpoint Adjustment Range (min - max) | DBND_SETPTADJ - Adjustable Setpoint Deadband (Y/N) | NUMB_OUTCONT - Number of Output Contacts | TYPE_CONT - Contact Type (SPST, SPDT, DPST, DPDT) | RATG_CONT - Contact Rating (A @ V) | CONN_ELECT - Electrical Connection (NPT) | MATL_ENCL - Enclosure Material (stainless steel, aluminum, plastic) | ENCL_PROT - Enclosure Protection Code (NEMA/IP rating) | CERTIF - Certification (CSA, UL, FM, Class, Div, Grp, Haz/Non-Haz) | MOUNT_INST - Instrument Mounting (flange, pipe, thermowell) | HEIGHT - Height (mm, in) | WIDTH - Width (mm, in) | DEPTH - Depth (mm, in) | DIAM - Diameter (mm, in) | WEIGHT - Weight (kg, lb)
Note on C13: ASSET_NO: Synergen Asset ID given at time of hierarchy structure if migrated. Synergen generated if Asset data entered manually.
Note on D13: TAGGED- Name Plate: Contractors are to answer "YES" or "NO" to the question: Does the Asset have a name plate? Note: Name plates are helpful to retrieve Asset Specification Information.
Note on E13: TAG ID: Fill each cell with the unique Euipment Identifier number of the asset. E.g LDB-Y793 or S-C580 or SF-G581.MTR or XFMR-Y701 Smart numbered Tag_ID using City of Winnipeg standard format.
Note on F13: PLANT: This is a constant: Fill each cell with 01 for all assets
Note on G13: ASSET_RECORD_TYPE: For the asset type identified in column B, use validation drop down list to select appropriate Asset Type Record. E = Equipment B = Building A = Virtual (used in Asset Hierarchy Structure))
Note on H13: ASSET_DESC: Asset description should be documented in this format: Plant where Asset is located: NE-; Process building/area where Asset is located: LHW #1; Asset Tag ID: S-Y910; Common name of the asset: Refrigerated Sampler Each element must be separated by a comma and a space Example: NE, LHW #1, S-Y910, Refrigerated Sampler
Note on I13: ASSET_STATUS: Indicate if asset is active or inactive Format: Assets in service = ACTIVE Asset to be retired= INACTIVE
Note on J13: DEPARTMENT: This is a constant: Fill each cell with WWD for all assets
Note on K13: AREA: This is a constant: Fill each cell with Waste
Note on L13: CRITICALITY: Score Criticality 0-80 1 81-160 2 161-240 3 241-340 4 341-440 5 441-590 6 591-790 7 791-1040 8 1041-1300 9
Note on M13: BREAKER_NO: This may be the same as the Tag ID so Fill in the Tag ID in each cell.
Note on N13: CONTROL_PANEL: Identify the control Panel ID Number (If applicable to the asset)
Note on O13: BUILDING: Use the building segment information provided in the guideline to identify building segment. If no appropriate building segment is listed, provide proposed new Building to City of Winnipeg for consideration.
Note on P13: LOCATION: Fill in the physical location of the asset e.g. Gallery XX, Tunnel XX, Basement, Upper Level, Lower Level, Mezzanine, West Wall etc. General location of the Asset. Maximum data length = 30 characters
Note on Q13: ROOM: Chlorine, Pump, Control, Motor etc. Fill in the name of the room where the Asset is located. Maximum data length = 20 characters

## WW-SWIT_PX
Classification Specification Template
| Asset Type: | SWITCH, Proximity
| Asset Type Code: | WW-SWIT_PX
| Asset Data Record | [14 empty] | Specification Data Record
Attribute Description | ASSET_NO - Asset Number | TAGGED - Asset Tag/Name Plate | TAG ID - Tag ID | PLANT - Synergen Plant | ASSET_RECORD_TYPE - Asset Record Type | ASSET_DESC - Asset Description | ASSET_STATUS - Asset Status | DEPARTMENT - Administrative Department | AREA - Administrative Area | CRITICALITY - Asset Criticality Rating | BREAKER_NO - Breaker Number | CONTROL_PANEL - Control Panel ID Number | BUILDING - Building Number | LOCATION - Physical location of Asset | ROOM - Room (location) | MANUFACTURER - Manufacturer | MAKE - Make | MODEL_NO - Model | CAT_NO - Catalog/Spec/Type Number | SERIAL_NO - Serial Number | DATEMFR - Date of Manufacture | TYPE_INSTSWIT - Instrumentation Switch Type (mechanical, electro-mechanical, electrical, digital) | TYPE_PROXSENS - Proximity Sensor Type (inductive, magnetic, optical, electro-mechanical) | RANG_MEAS - Measurement Range (min - max) | MATL_BODY - Body Construction Material (steel, stainless steel, copper, brass, cast iron) | SIZE_THREAD - Thread Size (NPT, mm, in) | GAP_AIR - Air Gap (mm, in) | MOUNT_SENSELMNT - Sensing Element Mount (bracket, threaded hole, surface) | TYPE_DISP - Type of Control Panel Display or User Interface (LCD, LED, touchscreen) | RANG_SETPTADJ - Setpoint Adjustment Range (min - max) | DBND_SETPTADJ - Adjustable Setpoint Deadband (Y/N) | NUMB_OUTCONT - Number of Output Contacts | TYPE_CONT - Contact Type (SPST, SPDT, DPST, DPDT) | RATG_CONT - Contact Rating (A @ V) | VOLT - Rated Voltage (V) | AMP - Rated Current (A) | CONN_ELECT - Electrical Connection (NPT) | MATL_ENCL - Enclosure Material (stainless steel, aluminum, plastic) | ENCL_PROT - Enclosure Protection Code (NEMA/IP rating) | CERTIF - Certification (CSA, UL, FM, Class, Div, Grp, Haz/Non-Haz) | HEIGHT - Height (mm, in) | WIDTH - Width (mm, in) | DEPTH - Depth (mm, in) | DIAM - Diameter (mm, in) | WEIGHT - Weight (kg, lb)
Note on C13: ASSET_NO: Synergen Asset ID given at time of hierarchy structure if migrated. Synergen generated if Asset data entered manually.
Note on D13: TAGGED- Name Plate: Contractors are to answer "YES" or "NO" to the question: Does the Asset have a name plate? Note: Name plates are helpful to retrieve Asset Specification Information.
Note on E13: TAG ID: Fill each cell with the unique Euipment Identifier number of the asset. E.g LDB-Y793 or S-C580 or SF-G581.MTR or XFMR-Y701 Smart numbered Tag_ID using City of Winnipeg standard format.
Note on F13: PLANT: This is a constant: Fill each cell with 01 for all assets
Note on G13: ASSET_RECORD_TYPE: For the asset type identified in column B, use validation drop down list to select appropriate Asset Type Record. E = Equipment B = Building A = Virtual (used in Asset Hierarchy Structure))
Note on H13: ASSET_DESC: Asset description should be documented in this format: Plant where Asset is located: NE-; Process building/area where Asset is located: LHW #1; Asset Tag ID: S-Y910; Common name of the asset: Refrigerated Sampler Each element must be separated by a comma and a space Example: NE, LHW #1, S-Y910, Refrigerated Sampler
Note on I13: ASSET_STATUS: Indicate if asset is active or inactive Format: Assets in service = ACTIVE Asset to be retired= INACTIVE
Note on J13: DEPARTMENT: This is a constant: Fill each cell with WWD for all assets
Note on K13: AREA: This is a constant: Fill each cell with Waste
Note on L13: CRITICALITY: Score Criticality 0-80 1 81-160 2 161-240 3 241-340 4 341-440 5 441-590 6 591-790 7 791-1040 8 1041-1300 9
Note on M13: BREAKER_NO: This may be the same as the Tag ID so Fill in the Tag ID in each cell.
Note on N13: CONTROL_PANEL: Identify the control Panel ID Number (If applicable to the asset)
Note on O13: BUILDING: Use the building segment information provided in the guideline to identify building segment. If no appropriate building segment is listed, provide proposed new Building to City of Winnipeg for consideration.
Note on P13: LOCATION: Fill in the physical location of the asset e.g. Gallery XX, Tunnel XX, Basement, Upper Level, Lower Level, Mezzanine, West Wall etc. General location of the Asset. Maximum data length = 30 characters
Note on Q13: ROOM: Chlorine, Pump, Control, Motor etc. Fill in the name of the room where the Asset is located. Maximum data length = 20 characters

## WW-SWIT_SP
Classification Specification Template
| Asset Type: | SWITCH, Speed
| Asset Type Code: | WW-SWIT_SP
| Asset Data Record | [14 empty] | Specification Data Record
Attribute Description | ASSET_NO - Asset Number | TAGGED - Asset Tag/Name Plate | TAG ID - Tag ID | PLANT - Synergen Plant | ASSET_RECORD_TYPE - Asset Record Type | ASSET_DESC - Asset Description | ASSET_STATUS - Asset Status | DEPARTMENT - Administrative Department | AREA - Administrative Area | CRITICALITY - Asset Criticality Rating | BREAKER_NO - Breaker Number | CONTROL_PANEL - Control Panel ID Number | BUILDING - Building Number | LOCATION - Physical location of Asset | ROOM - Room (location) | MANUFACTURER - Manufacturer | MAKE - Make | MODEL_NO - Model | CAT_NO - Catalog/Spec/Type Number | SERIAL_NO - Serial Number | DATEMFR - Date of Manufacture | TYPE_INSTSWIT - Instrumentation Switch Type (mechanical, electro-mechanical, electrical, digital) | TYPE_PROXSENS - Proximity Sensor Type (inductive, magnetic, optical, electro-mechanical) | RANG_MEAS - Measurement Range (min - max) | MATL_BODY - Body Construction Material (steel, stainless steel, copper, brass, cast iron) | SIZE_THREAD - Thread Size (NPT, mm, in) | GAP_AIR - Air Gap (mm, in) | MOUNT_SENSELMNT - Sensing Element Mount (bracket, threaded hole, surface) | TYPE_DISP - Type of Control Panel Display or User Interface (LCD, LED, touchscreen) | RANG_SETPTADJ - Setpoint Adjustment Range (min - max) | DBND_SETPTADJ - Adjustable Setpoint Deadband (Y/N) | NUMB_OUTCONT - Number of Output Contacts | TYPE_CONT - Contact Type (SPST, SPDT, DPST, DPDT) | RATG_CONT - Contact Rating (A @ V) | VOLT - Rated Voltage (V) | AMP - Rated Current (A) | CONN_ELECT - Electrical Connection (NPT) | MATL_ENCL - Enclosure Material (stainless steel, aluminum, plastic) | ENCL_PROT - Enclosure Protection Code (NEMA/IP rating) | CERTIF - Certification (CSA, UL, FM, Class, Div, Grp, Haz/Non-Haz) | HEIGHT - Height (mm, in) | WIDTH - Width (mm, in) | DEPTH - Depth (mm, in) | DIAM - Diameter (mm, in) | WEIGHT - Weight (kg, lb)
Note on C13: ASSET_NO: Synergen Asset ID given at time of hierarchy structure if migrated. Synergen generated if Asset data entered manually.
Note on D13: TAGGED- Name Plate: Contractors are to answer "YES" or "NO" to the question: Does the Asset have a name plate? Note: Name plates are helpful to retrieve Asset Specification Information.
Note on E13: TAG ID: Fill each cell with the unique Euipment Identifier number of the asset. E.g LDB-Y793 or S-C580 or SF-G581.MTR or XFMR-Y701 Smart numbered Tag_ID using City of Winnipeg standard format.
Note on F13: PLANT: This is a constant: Fill each cell with 01 for all assets
Note on G13: ASSET_RECORD_TYPE: For the asset type identified in column B, use validation drop down list to select appropriate Asset Type Record. E = Equipment B = Building A = Virtual (used in Asset Hierarchy Structure))
Note on H13: ASSET_DESC: Asset description should be documented in this format: Plant where Asset is located: NE-; Process building/area where Asset is located: LHW #1; Asset Tag ID: S-Y910; Common name of the asset: Refrigerated Sampler Each element must be separated by a comma and a space Example: NE, LHW #1, S-Y910, Refrigerated Sampler
Note on I13: ASSET_STATUS: Indicate if asset is active or inactive Format: Assets in service = ACTIVE Asset to be retired= INACTIVE
Note on J13: DEPARTMENT: This is a constant: Fill each cell with WWD for all assets
Note on K13: AREA: This is a constant: Fill each cell with Waste
Note on L13: CRITICALITY: Score Criticality 0-80 1 81-160 2 161-240 3 241-340 4 341-440 5 441-590 6 591-790 7 791-1040 8 1041-1300 9
Note on M13: BREAKER_NO: This may be the same as the Tag ID so Fill in the Tag ID in each cell.
Note on N13: CONTROL_PANEL: Identify the control Panel ID Number (If applicable to the asset)
Note on O13: BUILDING: Use the building segment information provided in the guideline to identify building segment. If no appropriate building segment is listed, provide proposed new Building to City of Winnipeg for consideration.
Note on P13: LOCATION: Fill in the physical location of the asset e.g. Gallery XX, Tunnel XX, Basement, Upper Level, Lower Level, Mezzanine, West Wall etc. General location of the Asset. Maximum data length = 30 characters
Note on Q13: ROOM: Chlorine, Pump, Control, Motor etc. Fill in the name of the room where the Asset is located. Maximum data length = 20 characters

## WW-SWIT_TE
Classification Specification Template
| Asset Type: | SWITCH, Temperature
| Asset Type Code: | WW-SWIT_TE
| Asset Data Record | [14 empty] | Specification Data Record
Attribute Description | ASSET_NO - Asset Number | TAGGED - Asset Tag/Name Plate | TAG ID - Tag ID | PLANT - Synergen Plant | ASSET_RECORD_TYPE - Asset Record Type | ASSET_DESC - Asset Description | ASSET_STATUS - Asset Status | DEPARTMENT - Administrative Department | AREA - Administrative Area | CRITICALITY - Asset Criticality Rating | BREAKER_NO - Breaker Number | CONTROL_PANEL - Control Panel ID Number | BUILDING - Building Number | LOCATION - Physical location of Asset | ROOM - Room (location) | MANUFACTURER - Manufacturer | MAKE - Make | MODEL_NO - Model | CAT_NO - Catalog/Spec/Type Number | SERIAL_NO - Serial Number | DATEMFR - Date of Manufacture | TYPE_INSTSWIT - Instrumentation Switch Type (mechanical, electro-mechanical, electrical, digital) | TYPE_TEMPSWITSENS - Type of Temperature Switch Sensor (RTD, T/C, bi-metal strip) | RANG_MEAS - Measurement Range (min - max) | RANG_HUMID - Humidity Range (% RH, non-condensing) | MATL_BODY - Body Construction Material (steel, stainless steel, copper, brass, cast iron) | LENGTH_SENSELMNT - Sensing Element Length (mm, in) | SIZE_PORTPROC - Process Port Size (mm, in, NPT) | MOUNT_INST - Instrument Mounting (flange, pipe, thermowell) | ORIENT_MOUNT - Mounting Orientation (horizontal, vertical, either) | MOUNT_SENSELMNT - Sensing Element Mount (bracket, threaded hole, surface) | TYPE_DISP - Type of Control Panel Display or User Interface (LCD, LED, touchscreen) | RANG_SETPTADJ - Setpoint Adjustment Range (min - max) | DBND_SETPTADJ - Adjustable Setpoint Deadband (Y/N) | NUMB_OUTCONT - Number of Output Contacts | TYPE_CONT - Contact Type (SPST, SPDT, DPST, DPDT) | RATG_CONT - Contact Rating (A @ V) | VOLT - Rated Voltage (V) | AMP - Rated Current (A) | CONN_ELECT - Electrical Connection (NPT) | MATL_ENCL - Enclosure Material (stainless steel, aluminum, plastic) | ENCL_PROT - Enclosure Protection Code (NEMA/IP rating) | CERTIF - Certification (CSA, UL, FM, Class, Div, Grp, Haz/Non-Haz) | HEIGHT - Height (mm, in) | WIDTH - Width (mm, in) | DEPTH - Depth (mm, in) | DIAM - Diameter (mm, in) | WEIGHT - Weight (kg, lb)
Note on C13: ASSET_NO: Synergen Asset ID given at time of hierarchy structure if migrated. Synergen generated if Asset data entered manually.
Note on D13: TAGGED- Name Plate: Contractors are to answer "YES" or "NO" to the question: Does the Asset have a name plate? Note: Name plates are helpful to retrieve Asset Specification Information.
Note on E13: TAG ID: Fill each cell with the unique Euipment Identifier number of the asset. E.g LDB-Y793 or S-C580 or SF-G581.MTR or XFMR-Y701 Smart numbered Tag_ID using City of Winnipeg standard format.
Note on F13: PLANT: This is a constant: Fill each cell with 01 for all assets
Note on G13: ASSET_RECORD_TYPE: For the asset type identified in column B, use validation drop down list to select appropriate Asset Type Record. E = Equipment B = Building A = Virtual (used in Asset Hierarchy Structure))
Note on H13: ASSET_DESC: Asset description should be documented in this format: Plant where Asset is located: NE-; Process building/area where Asset is located: LHW #1; Asset Tag ID: S-Y910; Common name of the asset: Refrigerated Sampler Each element must be separated by a comma and a space Example: NE, LHW #1, S-Y910, Refrigerated Sampler
Note on I13: ASSET_STATUS: Indicate if asset is active or inactive Format: Assets in service = ACTIVE Asset to be retired= INACTIVE
Note on J13: DEPARTMENT: This is a constant: Fill each cell with WWD for all assets
Note on K13: AREA: This is a constant: Fill each cell with Waste
Note on L13: CRITICALITY: Score Criticality 0-80 1 81-160 2 161-240 3 241-340 4 341-440 5 441-590 6 591-790 7 791-1040 8 1041-1300 9
Note on M13: BREAKER_NO: This may be the same as the Tag ID so Fill in the Tag ID in each cell.
Note on N13: CONTROL_PANEL: Identify the control Panel ID Number (If applicable to the asset)
Note on O13: BUILDING: Use the building segment information provided in the guideline to identify building segment. If no appropriate building segment is listed, provide proposed new Building to City of Winnipeg for consideration.
Note on P13: LOCATION: Fill in the physical location of the asset e.g. Gallery XX, Tunnel XX, Basement, Upper Level, Lower Level, Mezzanine, West Wall etc. General location of the Asset. Maximum data length = 30 characters
Note on Q13: ROOM: Chlorine, Pump, Control, Motor etc. Fill in the name of the room where the Asset is located. Maximum data length = 20 characters

## WW-SWIT_VO
Classification Specification Template
| Asset Type: | SWITCH, Voltage
| Asset Type Code: | WW-SWIT_VO
| Asset Data Record | [14 empty] | Specification Data Record
Attribute Description | ASSET_NO - Asset Number | TAGGED - Asset Tag/Name Plate | TAG ID - Tag ID | PLANT - Synergen Plant | ASSET_RECORD_TYPE - Asset Record Type | ASSET_DESC - Asset Description | ASSET_STATUS - Asset Status | DEPARTMENT - Administrative Department | AREA - Administrative Area | CRITICALITY - Asset Criticality Rating | BREAKER_NO - Breaker Number | CONTROL_PANEL - Control Panel ID Number | BUILDING - Building Number | LOCATION - Physical location of Asset | ROOM - Room (location) | MANUFACTURER - Manufacturer | MAKE - Make | MODEL_NO - Model | CAT_NO - Catalog/Spec/Type Number | SERIAL_NO - Serial Number | DATEMFR - Date of Manufacture | TYPE_INSTSWIT - Instrumentation Switch Type (mechanical, electro-mechanical, electrical, digital) | RANG_MEAS - Measurement Range (min - max) | MATL_BODY - Body Construction Material (steel, stainless steel, copper, brass, cast iron) | SIZE_THREAD - Thread Size (NPT, mm, in) | MOUNT_SENSELMNT - Sensing Element Mount (bracket, threaded hole, surface) | TYPE_DISP - Type of Control Panel Display or User Interface (LCD, LED, touchscreen) | RANG_SETPTADJ - Setpoint Adjustment Range (min - max) | DBND_SETPTADJ - Adjustable Setpoint Deadband (Y/N) | NUMB_OUTCONT - Number of Output Contacts | TYPE_CONT - Contact Type (SPST, SPDT, DPST, DPDT) | RATG_CONT - Contact Rating (A @ V) | VOLT - Rated Voltage (V) | AMP - Rated Current (A) | CONN_ELECT - Electrical Connection (NPT) | MATL_ENCL - Enclosure Material (stainless steel, aluminum, plastic) | ENCL_PROT - Enclosure Protection Code (NEMA/IP rating) | CERTIF - Certification (CSA, UL, FM, Class, Div, Grp, Haz/Non-Haz) | HEIGHT - Height (mm, in) | WIDTH - Width (mm, in) | DEPTH - Depth (mm, in) | DIAM - Diameter (mm, in) | WEIGHT - Weight (kg, lb)
Note on C13: ASSET_NO: Synergen Asset ID given at time of hierarchy structure if migrated. Synergen generated if Asset data entered manually.
Note on D13: TAGGED- Name Plate: Contractors are to answer "YES" or "NO" to the question: Does the Asset have a name plate? Note: Name plates are helpful to retrieve Asset Specification Information.
Note on E13: TAG ID: Fill each cell with the unique Euipment Identifier number of the asset. E.g LDB-Y793 or S-C580 or SF-G581.MTR or XFMR-Y701 Smart numbered Tag_ID using City of Winnipeg standard format.
Note on F13: PLANT: This is a constant: Fill each cell with 01 for all assets
Note on G13: ASSET_RECORD_TYPE: For the asset type identified in column B, use validation drop down list to select appropriate Asset Type Record. E = Equipment B = Building A = Virtual (used in Asset Hierarchy Structure))
Note on H13: ASSET_DESC: Asset description should be documented in this format: Plant where Asset is located: NE-; Process building/area where Asset is located: LHW #1; Asset Tag ID: S-Y910; Common name of the asset: Refrigerated Sampler Each element must be separated by a comma and a space Example: NE, LHW #1, S-Y910, Refrigerated Sampler
Note on I13: ASSET_STATUS: Indicate if asset is active or inactive Format: Assets in service = ACTIVE Asset to be retired= INACTIVE
Note on J13: DEPARTMENT: This is a constant: Fill each cell with WWD for all assets
Note on K13: AREA: This is a constant: Fill each cell with Waste
Note on L13: CRITICALITY: Score Criticality 0-80 1 81-160 2 161-240 3 241-340 4 341-440 5 441-590 6 591-790 7 791-1040 8 1041-1300 9
Note on M13: BREAKER_NO: This may be the same as the Tag ID so Fill in the Tag ID in each cell.
Note on N13: CONTROL_PANEL: Identify the control Panel ID Number (If applicable to the asset)
Note on O13: BUILDING: Use the building segment information provided in the guideline to identify building segment. If no appropriate building segment is listed, provide proposed new Building to City of Winnipeg for consideration.
Note on P13: LOCATION: Fill in the physical location of the asset e.g. Gallery XX, Tunnel XX, Basement, Upper Level, Lower Level, Mezzanine, West Wall etc. General location of the Asset. Maximum data length = 30 characters
Note on Q13: ROOM: Chlorine, Pump, Control, Motor etc. Fill in the name of the room where the Asset is located. Maximum data length = 20 characters

## WW-SWIT_VI
Classification Specification Template
| Asset Type: | SWITCH, Vibration
| Asset Type Code: | WW-SWIT_VI
| Asset Data Record | [14 empty] | Specification Data Record
Attribute Description | ASSET_NO - Asset Number | TAGGED - Asset Tag/Name Plate | TAG ID - Tag ID | PLANT - Synergen Plant | ASSET_RECORD_TYPE - Asset Record Type | ASSET_DESC - Asset Description | ASSET_STATUS - Asset Status | DEPARTMENT - Administrative Department | AREA - Administrative Area | CRITICALITY - Asset Criticality Rating | BREAKER_NO - Breaker Number | CONTROL_PANEL - Control Panel ID Number | BUILDING - Building Number | LOCATION - Physical location of Asset | ROOM - Room (location) | MANUFACTURER - Manufacturer | MAKE - Make | MODEL_NO - Model | CAT_NO - Catalog/Spec/Type Number | SERIAL_NO - Serial Number | DATEMFR - Date of Manufacture | TYPE_INSTSWIT - Instrumentation Switch Type (mechanical, electro-mechanical, electrical, digital) | RANG_MEAS - Measurement Range (min - max) | MATL_BODY - Body Construction Material (steel, stainless steel, copper, brass, cast iron) | SIZE_THREAD - Thread Size (NPT, mm, in) | MOUNT_SENSELMNT - Sensing Element Mount (bracket, threaded hole, surface) | TYPE_DISP - Type of Control Panel Display or User Interface (LCD, LED, touchscreen) | RANG_SETPTADJ - Setpoint Adjustment Range (min - max) | DBND_SETPTADJ - Adjustable Setpoint Deadband (Y/N) | NUMB_OUTCONT - Number of Output Contacts | TYPE_CONT - Contact Type (SPST, SPDT, DPST, DPDT) | RATG_CONT - Contact Rating (A @ V) | VOLT - Rated Voltage (V) | AMP - Rated Current (A) | CONN_ELECT - Electrical Connection (NPT) | MATL_ENCL - Enclosure Material (stainless steel, aluminum, plastic) | ENCL_PROT - Enclosure Protection Code (NEMA/IP rating) | CERTIF - Certification (CSA, UL, FM, Class, Div, Grp, Haz/Non-Haz) | HEIGHT - Height (mm, in) | WIDTH - Width (mm, in) | DEPTH - Depth (mm, in) | DIAM - Diameter (mm, in) | WEIGHT - Weight (kg, lb)
Note on C13: ASSET_NO: Synergen Asset ID given at time of hierarchy structure if migrated. Synergen generated if Asset data entered manually.
Note on D13: TAGGED- Name Plate: Contractors are to answer "YES" or "NO" to the question: Does the Asset have a name plate? Note: Name plates are helpful to retrieve Asset Specification Information.
Note on E13: TAG ID: Fill each cell with the unique Euipment Identifier number of the asset. E.g LDB-Y793 or S-C580 or SF-G581.MTR or XFMR-Y701 Smart numbered Tag_ID using City of Winnipeg standard format.
Note on F13: PLANT: This is a constant: Fill each cell with 01 for all assets
Note on G13: ASSET_RECORD_TYPE: For the asset type identified in column B, use validation drop down list to select appropriate Asset Type Record. E = Equipment B = Building A = Virtual (used in Asset Hierarchy Structure))
Note on H13: ASSET_DESC: Asset description should be documented in this format: Plant where Asset is located: NE-; Process building/area where Asset is located: LHW #1; Asset Tag ID: S-Y910; Common name of the asset: Refrigerated Sampler Each element must be separated by a comma and a space Example: NE, LHW #1, S-Y910, Refrigerated Sampler
Note on I13: ASSET_STATUS: Indicate if asset is active or inactive Format: Assets in service = ACTIVE Asset to be retired= INACTIVE
Note on J13: DEPARTMENT: This is a constant: Fill each cell with WWD for all assets
Note on K13: AREA: This is a constant: Fill each cell with Waste
Note on L13: CRITICALITY: Score Criticality 0-80 1 81-160 2 161-240 3 241-340 4 341-440 5 441-590 6 591-790 7 791-1040 8 1041-1300 9
Note on M13: BREAKER_NO: This may be the same as the Tag ID so Fill in the Tag ID in each cell.
Note on N13: CONTROL_PANEL: Identify the control Panel ID Number (If applicable to the asset)
Note on O13: BUILDING: Use the building segment information provided in the guideline to identify building segment. If no appropriate building segment is listed, provide proposed new Building to City of Winnipeg for consideration.
Note on P13: LOCATION: Fill in the physical location of the asset e.g. Gallery XX, Tunnel XX, Basement, Upper Level, Lower Level, Mezzanine, West Wall etc. General location of the Asset. Maximum data length = 30 characters
Note on Q13: ROOM: Chlorine, Pump, Control, Motor etc. Fill in the name of the room where the Asset is located. Maximum data length = 20 characters