## Asset Hierarchy
EMPTY FLOWCHART TO KICK START ASSET HIERARCHY DOCUMENTATION

## Asset Classification
Waste Water Treatment Plant - Asset Classification System
Rev | Prepared by | Date | Reviewed by | Date | Approved by | Date
1 | Suzane Greeman | 2017-03-01
2 | Bill Parsons | 2018-06-16 | Suzane Greeman | 2018-06-16
2.1 | Bill Parsons | 2018-07-06 | Suzane Greeman | 2018-07-06
Asset Class Type | CODE, Asset Class Type | Asset Class Description | Asset Class | Asset Type | CODE, Asset Type | Useful Life (years) for Depreciation
Ancillary & Accessory Plant Equipment | 1-AAPE | Domestic Water System | WW-water | SYSTEM, Domestic Hot water | WW-SYS_DHW
|  |  |  | Shower, Emergency | WW-SHWR_EMR
|  | Actuator | WW-ACTUATOR | ACTUATOR, Electric | WW-ACTU_EL | 5
|  |  |  | ACTUATOR, Manual | WW-ACTU_MN
|  |  |  | ACTUATOR, Hydraulic | WW-ACTU_HY
|  |  |  | ACTUATOR, Pneumatic | WW-ACTU_PN
|  | Analytical Instruments | WW-INSTR ANALYTIC | SAMPLER, System | WW-SMPR_SM
|  |  |  | ANALYZER, Gas | WW-ANAL_GA
|  |  |  | TRANSMITTER, Analytic | WW-XMTR_AN
|  |  |  | DETECTOR, Gas | WW-DETR_GA
|  |  |  | PROBE | WW-PROBE
|  | Fire Alarm System | WW-FIRE ALARM SYSTEM | ALARM, FIRE | WW-ALRM_FI
|  | Alarm Signal | WW-SIGNAL | ALARM, Audible/Visual | WW-ALRM_AV
|  | Security System | WW-SECURITY SYSTEM | SYSTEM, CCTV | WW-CCTV_SY
|  |  |  | ACCESS CONTROL | WW-CTRL_AC
|  |  |  | ALARM, SWITCH | WW-ALRM_SW
|  | Ultrasonic Cleaner | WW-ULTRASONIC CLEANR | CLEANER, Ultrasonic | WW-CLNR_UT
|  | Dehumidifier | WW-DEHUMIDIFIER | DEHUMIDIFIER | WW-DEHUMID
|  | Smoke Detector | WW-SMOKE DETECTOR | DETECTOR, Smoke | WW-DETR_SM
|  | Filter System | WW-FILTER | SYSTEM, (Oil) Filter | WW-SYS_FTR
|  |  |  | FILTER, Auto | WW-FIL_ATO
|  |  |  | STRAINER, Auto | WW-STR_ATO
|  |  |  | HEATER, Water | WW-HTR_WTR
|  |  |  | HEATER, Electric Immersion | WW-HTR_EIM
|  |  |  | FILTER, AIR | WW-FIL-AIR
|  |  |  | FILTER, Compressed Air | WW-FIL_CA
|  |  |  | FILTER, Potable Water Filter | WW-SYS_PWF
|  | Powered Door | WW-POWER DOOR | DOOR, Overhead | WW-DOR_OHD
|  | Fire Extinguisher | WW-FIRE EXTINGUISHER | EXTINGUISHER, Fire | WW-EXTR_FI
|  | Heater | WW-HEATER | HEATER, Electric Space | WW-HTR_ESP
|  |  |  | HEATER, Electric Water | WW-HTR_EWT
|  |  |  | HEATER, Glycol | WW-HTR_GLY
|  |  |  | HEATER, Unit | WW-HTR_UNT
|  | Humidifier | WW-HUMIDIFIER | HUMIDIFIER | WW-HUMID
|  | Meter | WW-METER | METER, Potable | WW-METR_PO
|  |  |  | METER, Portable | WW-METR_PR
|  |  |  | METER, Total Suspended solid (TSS) | WW-METR_TS
|  |  |  | METER, Dissolved Oxygen (DO) | WW-METR_DO
|  |  |  | METER, Ph Calibration | WW-METR_PH
|  | Safety Equipment | WW-SAFETY EQPT | SAFETY, self retracting lanyard (SRL) | WW-SFTY_SR
|  |  |  | SAFETY, Automated External Defibrillator (AED) | WW-SFTY_AD
|  |  |  | SAFETY, Self-contained Breathing Apparatus (SCBA) | WW-SFTY_BA
|  |  |  | SAFETY, Personal Gas Monitor (PGM) | WW-SFTY_GM
|  |  |  | SAFETY, Personal Protective Equipment (PPE) | WW-SFTY-PE
|  |  |  | SAFETY, Hoist/Restraint System (HST) | WW-SFTY_HT
|  | Pressure Washer | WW-PRESSURE WASHER | WASHER, Pressure | WW-WASH_PR
|  | Tools | WW-TOOL | TOOL, Misc | WW-TOOL
|  | Pressure Regulator | WW-REGULATOR | REGULATOR,Air | WW-REG_AIR
|  |  |  | REGULATOR,Gas | WW-REG_GAS
|  | Lighting System | WW-LIGHTING SYSTEM | LIGHTING, FIXTURES | WW-FIXT_LI
|  |  |  | BEACON, Alarm | WW-BEAC_AL
Computer Based Equipment | 2-COBE | Computer | WW-COMPUTER | HUMAN MACHINE INTERFACE | WW-HMI | 10
|  |  |  | STATION, Programming | WW-STA_PRG
|  |  |  | COMPUTER, Hardware | WW-COM_HRD
|  |  |  | COMMUNICATION, Equipment | WW-COM_EQP
|  |  |  | FIBER OPTIC, Cable | WW-FIBER_CAB
|  |  |  | STATION, Server | WW-STA_SVR
Minor Mechanical Equipment | 3-MIME | Coupling | WW-COUPLING | COUPLING, Grid | WW-CPLG_GR | 10
|  |  |  | COUPLING, Flexible | WW-CPLG_FX
|  |  |  | COUPLING, Fluid | WW-CPLG_FU
|  |  |  | COUPLING, Gear | WW-CPLG_GE
|  |  |  | COUPLING, Magnetic/Eddy Current | WW-CPLG_MA
|  | Damper | WW-DAMPER | DAMPER | WW-DAMPER
|  | Hoist | WW-HOIST | HOIST | WW-HOIST
|  | Gate | WW-GATE | Gate (Weir/Slide/Flap/Sluice) | WW-GATE
|  | Gearbox | WW-GEARBOX | GEARBOX, Planetary | WW-GRBX_PL
|  |  |  | GEARBOX, Bevel | WW-GRBX_BE
|  |  |  | GEARBOX, Worm | WW-GRBX_WO
|  | Flame Arrestor | WW-FLAME ARRESTOR | ARRESTOR, Flame | WW-ARRE_FL
|  | Separator | WW-SEPARATOR | SEPARATOR, Oil | WW-SEPR_OI
|  | Valve | WW-VALVE | VALVE, Backflow Preventer | WW-VALV_BP
|  |  |  | VALVE, Group | WW-VALV_GRP
|  |  |  | VALVE, Three Way | WW-VALV_3W
|  |  |  | VALVE, Four Way | WW-VALV_4W
|  |  |  | VALVE, Ball | WW-VALV_BA
|  |  |  | VALVE, Butterfly | WW-VALV_BU
|  |  |  | VALVE, Check | WW-VALV_CH
|  |  |  | VALVE, Diaphragm | WW-VALV_DI
|  |  |  | VALVE, Gate | WW-VALV_GA
|  |  |  | VALVE, Globe | WW-VALV_GL
|  |  |  | VALVE, Knife | WW-VALV_KN
|  |  |  | VALVE, Needle | WW-VALV_NE
|  |  |  | VALVE, Plug | WW-VALV_PL
|  |  |  | VALVE, Poppet | WW-VALV_PO
|  |  |  | VALVE, Regulator | WW-VALV_RE
|  |  |  | VALVE, Silencer | WW-VALV_SI
|  |  |  | VALVE, Misc | WW-VALV_MI
|  |  |  | VALVE, Safety/Relief | WW-VALV_SA
|  |  |  | VALVE, Solenoid | WW-VALV_SO
Automation & Control Equipment | 4-ACEQ | Panel | WW-PANEL | PANEL, Local Control | WW-PANL_LO | 10
|  |  |  | PANEL, Distribution Panel | WW-PANL_DS
|  | Instrument, Transmitter-based | WW-INSTR TRANSMITTER | TRANSMITTER, Flow, Level (Weir/Flume) | WW-XMTR_FL
|  |  |  | TRANSMITTER, Flow, Magnetic | WW-XMTR_FM
|  |  |  | TRANSMITTER, Flow, Orifice Plate | WW-XMTR_FO
|  |  |  | TRANSMITTER, Flow, Thermal Dispersion | WW-XMTR_FT
|  |  |  | TRANSMITTER, Level, Pressure | WW-XMTR_LP
|  |  |  | TRANSMITTER, Level, Ultrasonic | WW-XMTR_LE
|  |  |  | TRANSMITTER, Pressure | WW-XMTR_PR
|  |  |  | TRANSMITTER, Speed | WW-XMTR_SP
|  |  |  | TRANSMITTER, Flame Transducer | WW-XMTR_TR
|  |  |  | TRANSMITTER, Power | WW-XMTR_PO
|  |  |  | TRANSMITTER, Power | WW-XMTR_PN
|  |  |  | TRANSMITTER, Light | WW-XMTR_LI
|  |  |  | TRANSMITTER, Current Transducer | WW-XMTR_CT
|  |  |  | TRANSMITTER, Voltage Transducer | WW-XMTR_VT
|  |  |  | TRANSMITTER, Flow Positive Displacement | WW-XMTR_PD
|  |  |  | TRANSMITTER, Density | WW-XMTR_DE
|  |  |  | TRANSMITTER, Temperature (Thermostat) | WW-XMTR_TE
|  |  |  | TRANSMITTER, Vibration | WW-XMTR_VI
|  |  |  | TRANSMITTER, Flow, Ultrasonic | WW-XMTR_FU
|  |  |  | TRANSMITTER, Flow, Mechanical | WW-XMTR_FW
|  | Instrument, Group | WW-INSTR_GROUP | INSTRUMENT, Group | WW-INSTR_GRP
|  | Equipment, Process Control | WW-PROCESS CTRL EQPT | CONTROLLER | WW-EQPT_CO
|  |  |  | CONTROLLER,Positioner | WW-EQPT_PO
|  |  |  | EQUIPMENT, Digital Control System | WW-EQPT_DC
|  | Instrument, Indicator | WW-INSTR INDICATOR | INDICATOR | WW-IND
|  | Instrument, Switch-based | WW-INSTR SWITCH | SWITCH, Differential Pressure | WW-SWIT_DP
|  |  |  | SWITCH, Flow | WW-SWIT_FL
|  |  |  | SWITCH, Humidity (Humidistat) | WW-SWIT_HM
|  |  |  | SWITCH, Level | WW-SWIT_LE
|  |  |  | SWITCH, Pressure | WW-SWIT_PR
|  |  |  | SWITCH, Proximity | WW-SWIT_PX
|  |  |  | SWITCH, Speed | WW-SWIT_SP
|  |  |  | SWITCH, Temperature | WW-SWIT_TE
|  |  |  | SWITCH, Voltage | WW-SWIT_VO
|  |  |  | SWITCH, Vibration | WW-SWIT_VI
Major Mechanical Equipment | 5-MAME | Blower | WW-BLOWER | BLOWER, Centrifugal | WW-BLWR_CE | 15
|  |  |  | BLOWER, Turbo | WW-BLWR_TU
|  |  |  | BLOWER, Rotary Lobe | WW-BLWR_RO
|  | Elevator | WW-ELEVATOR | ELEVATOR, Passenger/Service | WW-ELEV_PA
|  |  |  | ELEVATOR, loading leveller | WW-ELEV_LL
|  | Boiler | WW-BOILER | BOILER | WW-BOIL
|  | Burner | WW-BURNER | FLARE ASSEMBLY | WW-ASSY_FL
|  |  |  | BURNER, Gas (Natural/Biogas) | WW-BURN_GA
|  | Classifier | WW-CLASSIFIER | CLASSIFIER, Screw | WW-CLA_SCR
|  |  |  | CLASSIFIER | WW-CLASSF
|  | Compactor | WW-COMPACTOR | COMPACTOR, Screw | WW-COM_SCR
|  | Compressor | WW-COMPRESSOR | COMPRESSOR, Centrifugal | WW-COMP_CE
|  |  |  | COMPRESSOR, Reciprocating | WW-COMP_RE
|  |  |  | COMPRESSOR, Rotary Screw | WW-COMP_RO
|  |  |  | COMPRESSOR, Rotary Lobe | WW-COMP_RL
|  | Conveyor | WW-CONVEYOR | CONVEYOR, Belt | WW-CNVR_BE
|  |  |  | CONVEYOR, Chain | WW-CNVR_CH
|  |  |  | CONVEYOR, Screw | WW-CNVR_SC
|  |  |  | CONVEYOR, Paddle | WW-CNVR_PD
|  | Crane | WW-CRANE | CRANE, Over Head Bridge | WW-CRAN_OH
|  |  |  | CRANE, Monorail | WW-CRAN_MR
|  | Dryer | WW-DRYER | DRYER, Regenerative | WW-DRYR_RG
|  |  |  | DRYER, Refrigerated Air | WW-DRYR_RE
|  | Fan | WW-FAN | FAN | WW-FAN
|  | Generator | WW-GENERATOR | GENERATOR, Diesel | WW-GEN_DSL
|  |  |  | GENERATOR, Gasoline | WW-GEN_GSL
|  |  |  | GENERATOR, Gas | WW-GEN_GAS
|  | Heat Exchanger | WW-HEAT EXCHANGER | HEAT EXCHANGER, Plate | WW-HEXR_PL
|  |  |  | HEAT EXCHANGER, Tube | WW-HEXR_TU
|  |  |  | HEAT EXCHANGER, Air/Tower | WW-HEXR_AR
|  |  |  | HEAT EXCHANGER, Spiral | WW-HEXR_SP
|  |  |  | HEAT EXCHANGER, Radiator | WW-HEXR_RD
|  | HVAC | WW-HVAC | Air Conditioning Unit | WW-HVAC_AC
|  |  |  | AIR HANDLING UNIT | WW-HVAC_AH
|  |  |  | EXHAUST FAN | WW-HVAC_FN
|  |  |  | Chiller | WW-HVAC_CH
|  |  |  | DUCTING | WW-HVAC_DU
|  | Mixer | WW-MIXER | MIXER, Propeller | WW-MIXR_PR
|  |  |  | MIXER, Submersible | WW-MIXR_SU
|  |  |  | MIXER, Ballast Addition System | WW-MIXR_BT
|  |  |  | MIXER, Static | WW-MIXR_ST
|  | Polymer Make Down | WW-POLYMER MAKE DOWN | POLYMER, Makedown | WW-POL_MD
|  | Pump | WW-PUMP | PUMP, Centrifugal | WW-PUMP_CE
|  |  |  | PUMP, Diaphragm | WW-PUMP_DI
|  |  |  | PUMP, Hydraulic | WW-PUMP_HY
|  |  |  | PUMP, Peristaltic | WW-PUMP_PE
|  |  |  | PUMP, Reciprocating | WW-PUMP_RE
|  |  |  | PUMP, Rotary | WW-PUMP_RO
|  |  |  | PUMP, Progressive Cavity | WW-PUMP_PC
|  |  |  | PUMP, Submersible | WW-PUMP_SU
|  |  |  | PUMP, Metering | WW-PUMP_MT
|  |  |  | PUMP, Pressure Washer | WW-PUMP_PW
|  | Air Cannon System | WW-CANNON | CANNON SYSTEM, Air | WW-CANNON
|  | Skid | WW-SKID | SKID | WW-SKID
|  | Sweep | WW-SWEEP | SWEEP/RAKE | WW-SWEEP
|  | Screen | WW-SCREEN | SCREEN, Bar | WW-SCRN_BA
|  |  |  | SCREEN, Plate, Perforated | WW-SCRN_PL
|  | Scubber | WW-SCRUBBER | SCRUBBER, Dry | WW-SCRB_DR
|  | Injection Ring | WW-INJECTION RING | INJECTION RING | WW-INJ_RI
|  | Valve Manifold | WW-VALVE MANIFOLD | VALVE MANIFOLD | WW-MNFLD
Outdoor Metal Structures | 7-OMST | Shed | WW-SHED | SHED, Structural Steel (Bare or Insulated) | WW-SHED_ST | 20
|  | Stack | WW-STACK | STACK, Structural Steel Chimney | WW-STCK_ST
|  | Culvert | WW-CULVERT | CULVERT, Metal | WW-CULV_ME
|  | Sphere | WW-SPHERE | SPHERE, Gas, Compressed Biogas | WW-SPHR_GA
Major Process Equipment | 8-MPEQ | Centrifuge | WW-CENTRIFUGE | CENTRIFUGE | WW-CENTRIF | 30
|  | Decanter | WW-DECANTER | DECANTER, Effluent | WW-DECANT
|  | Polymer System | WW-POLYMER SYSTEM | SYSTEM, Polymer | WW-SYS_POL
|  | Chemical System | WW-CHEMICAL SYSTEM | SYSTEM, Ferric | WW-SYS_FE
|  |  |  | SYSTEM, Polymer | WW-SYS_POL
|  |  |  | SYSTEM, Sodium Hypochlorite | WW-SYS_NH
|  |  |  | SYSTEM, Sodium Bisulphite | WW-SYS_NB
|  | UV Lamp System | WW-UV LAMP SYSTEM | SYSTEM, UV Lamp | WW-SYS_UVL
|  |  |  | SYSTEM, UV Wiper | WW-SYS_UVW
|  |  |  | SYSTEM, UV Unit | WW-SYS_UNT
Indoor Metal Structures | 9-IMST | Bridge | WW-BRIDGE | BRIDGE | WW-BRIDGE | 30
|  |  | WW-PLUMBING | PLUMBING, Pipe (Fixtures/PVC/ABS/COPPER) | WW-PLUM_DO
|  | Piping | WW-PIPING | PIPING, Low Pressure | WW-PIPI_LP
|  |  |  | PIPING, High Pressure | WW-PIPI_LP
|  | Vessel | WW-VESSEL | VESSEL, Tank | WW-VESS_TA
|  |  |  | VESSEL, Silo | WW-VESS_SI
|  |  |  | VESSEL, Bin | WW-VESS_BI
|  |  |  | VESSEL, Hopper | WW-VESS_HO
|  |  |  | RECEIVER, Air | WW-RCVR_AI
Concrete Structures & Underground Piping | 10-CUSP | CHANNEL | WW-CHANNEL | CHANNEL, Concrete | WW-CHNL_CO | 50
|  | MANHOLE | WW-MANHOLE | MANHOLE, Concrete | WW-MANH_CO
|  | TANKAGE | WW-TANKAGE | TANK, Concrete (Clarifiers/Digesters/Fermenters/PITS) | WW-TANK-CO
|  | BUILDING | WW-BUILDING | BUILDING, Administrative | WW-BLDG_AD
|  |  |  | BUILDING, Process | WW-BLDG_PR
|  |  |  | BUILDING, Overhead Door | WW-BLDG_OD
|  | STACK, Concrete | WW-STACK, CONCRETE | STACK, Concrete Stack/Chimney | WW-STCK_CO
|  | ROADWAY | WW-ROADWAY | ROAD | WW-ROAD
|  |  |  | SIDEWALK | WW-SIDEWLK
|  | HYDRANT | WW-HYDRANT | HYDRANT, Fire | WW-HYD_FIR
|  | UNDERGROUND PIPING | WW-PIPING, UNDERGRND | PIPING, Underground | WW-PIPI_UN
Green Landscape | 11-GRLA | GREENERY | WW-GREENERY | LAWN | WW-LAWN | 50
|  |  |  | VEGETATION, Trees & Shrubs | WW-VEGETN
Definitions:
Asset Class Type |  | Asset class type is a group of Asset Classes that share some common characteristics. It is the highest level of the Asset classification in OWAM. It is very generic and is easily understood by the accounting system for depreciation purposes if required.
Asset Class |  | Asset CLASS is a sub-grouping of Asset CLASS TYPE. An Asset CLASS is a group of assets which have a common operational philosophy and share a common purpose eg. Pumps, compressors. In WAM, the Asset Condition Scoring model is defined within the Asset Class and can be applied to all Assets assigned to that Asset Class. This structure allows for multiple Asset Classes to exist within an Asset Class Type where different Asset Condition Scoring models can be applied to each Asset Class.
Asset Type |  | Asset TYPE is a sub-category within the Asset CLASS category. In this way, assets are further grouped according to their principles of operation and assembly. For example, Centrifugal Pump is an Asset TYPE with the Asset CLASS of Pumps.
Examples:
Asset Class Type: Major Auxillary & Equipment (4-MAAE)
o Asset Class: Compressors
§ Asset Type: Centrifugal Compressors
Asset Class Type: Major Auxillary & Equipment (4-MAAE)
o Asset Class: Compressors (Asset Condition Scoring model relative to compressors applied to this Asset Class)
§ Asset Type: Centrifugal Compressor
o Asset Class: Pumps (Asset Condition Scoring model relative to pumps applied to this Asset Class)
§ Asset Type: Centrifugal Pump
Note on G18: Olaniyan, Busola: Asset Type Code: Character Limit 10 Code Table: 29
Note on F25: change the Asset Type from SAMPLER, Refrigerated to SAMPLER, System
Note on E39: name changed from WW-FILTER SYSTEM TO WW-FILTER
Note on F42: 1. why heater is part of filter system (MJ) 2. HEATER, Water and HEATER, Electrical immersion are same
Note on B73: Information and communication equipment
Note on G76: Created new row for communication equipment
Note on G77: Created new row for communication equipment
Note on D93: Already exist
Note on F136: Created new Asset Type and Code, Asset Type for controllers
Note on D237: Farooq, Chaudhry: Remove Polymer System and add Chemical System which include Polymer and Ferric etc. system as per SEWPCC
Note on G247: Farooq, Chaudhry: DOMESTIC PIPING
Note on D266: Chaudhry Farooq: Types of Hydrant need to be added?

## Data
CODE, Asset Class Type | CODE, Asset Type | Asset Type Attribute Description | Parent Asset | Process Area | Sub-Process Area | TAGGED - Name Plate | TAG ID - Tag ID | PLANT - OWAM Plant | ASSET_RECORD_TYPE - Asset Record Type | ASSET_DESC - Asset Description | ASSET_STATUS - Asset Status | DEPARTMENT - Administrative Department | AREA - Administrative Area | BREAKER_NO - Breaker Number | CONTROL_PANEL - Control Panel ID Number | BUILDING - Building Segment | LOCATION - Physical location of Asset | ROOM - Room (location) | Drawing Number (PPID or ESLD) | (1) Environmental Stewardship - Release of effluent/chemicals/gaseous pollutants to surface/ground water/soil/air (275 - 0,35,60,125,275) | (2) Safety - Loss / injury of life / limb (325 - 0,50,70,125,325) | (3a) Level of Service Reduction - Output (250-0,75,125,175,250) | (3b) Cost of repair / Replacement (200-0,50,80,120,200) | (3c) Maintain-ability (200-0,80,130,200) | (3d) Detectability) (50-0,50) | (6) Total Consequence of Failure = sum of G to L ( max 1300) | ASSET CRITICALITY
AAPE | WW-DETR_GA |  | 151 | Pre-Treatment | Instrumentation |  | AT-G5011 | 01 | E | Pre-Treatment, DETECTOR, Gas AT-G5011, Wet Well Methane Gas Detector |  | WWD | Waste | AT-G5011 |  | G - Headworks |  |  | 1-0102-PPID-G503
AAPE | WW-DETR_GA |  | 151 | Pre-Treatment | Instrumentation |  | AT-G5012 | 01 | E | Pre-Treatment, DETECTOR, Gas AT-G5012, Wet Well HC Gas Detector |  | WWD | Waste | AT-G5012 |  | G - Headworks |  |  | 1-0102-PPID-G503
AAPE | WW-DETR_GA |  | 151 | Pre-Treatment | Instrumentation |  | AT-G5013 | 01 | E | Pre-Treatment, DETECTOR, Gas AT-G5013, Wet Well HC Gas Detector |  | WWD | Waste | AT-G5013 |  | G - Headworks |  |  | 1-0102-PPID-G503
AAPE | WW-DETR_GA |  | 151 | Pre-Treatment | Instrumentation |  | AT-G5014 | 01 | E | Pre-Treatment, DETECTOR, Gas AT-G5014, Wet Well H2S Gas Detector |  | WWD | Waste | AT-G5014 |  | G - Headworks |  |  | 1-0102-PPID-G503
AAPE | WW-DETR_GA |  | 151 | Pre-Treatment | Instrumentation |  | AT-G5021 | 01 | E | Pre-Treatment, DETECTOR, Gas AT-G5021, Dry Well H2S Gas Detector |  | WWD | Waste | AT-G5021 |  | G - Headworks |  |  | 1-0102-PPID-G503
AAPE | WW-DETR_GA |  | 151 | Pre-Treatment | Instrumentation |  | AT-G5022 | 01 | E | Pre-Treatment, DETECTOR, Gas AT-G5022, Dry Well O2 Gas Detector |  | WWD | Waste | AT-G5022 |  | G - Headworks |  |  | 1-0102-PPID-G503
AAPE | WW-DETR_GA |  | 158 | Pre-Treatment | Instrumentation |  | AT-G5031 | 01 | E | Pre-Treatment, DETECTOR, Gas AT-G5031, Screen Room Methane Gas Detector |  | WWD | Waste | AT-G5031 |  | G - Headworks |  |  | 1-0102-PPID-G503
AAPE | WW-DETR_GA |  | 158 | Pre-Treatment | Instrumentation |  | AT-G5032 | 01 | E | Pre-Treatment, DETECTOR, Gas AT-G5032, Screen Room H2S Gas Detector |  | WWD | Waste | AT-G5032 |  | G - Headworks |  |  | 1-0102-PPID-G503
AAPE | WW-DETR_GA |  | 158 | Pre-Treatment | Instrumentation |  | AT-G5033 | 01 | E | Pre-Treatment, DETECTOR, Gas AT-G5033, Screen Room Loading Area HC Gas Detector |  | WWD | Waste | AT-G5033 |  | G - Headworks |  |  | 1-0102-PPID-G503
AAPE | WW-DETR_GA |  | 158 | Pre-Treatment | Instrumentation |  | AT-G5034 | 01 | E | Pre-Treatment, DETECTOR, Gas AT-G5034, Screen Room Loading Area H2S Gas Detector |  | WWD | Waste | AT-G5034 |  | G - Headworks |  |  | 1-0102-PPID-G503
AAPE | WW-DETR_GA |  | 158 | Pre-Treatment | Instrumentation |  | AT-G5041 | 01 | E | Pre-Treatment, DETECTOR, Gas AT-G5041, Grit Tank Room Methane Gas Detector |  | WWD | Waste | AT-G5041 |  | G - Headworks |  |  | 1-0102-PPID-G503
AAPE | WW-DETR_GA |  | 158 | Pre-Treatment | Instrumentation |  | AT-G5042 | 01 | E | Pre-Treatment, DETECTOR, Gas AT-G5042, Grit Tank Room H2S Gas Detector |  | WWD | Waste | AT-G5042 |  | G - Headworks |  |  | 1-0102-PPID-G503
AAPE | WW-DOR_OHD |  | 85 | Pre-Treatment | Buildings & Concrete Structures |  | OD-G566 | 01 | E | Pre-Treatment, DOOR, Overhead OD-G566, Screen Room Overhead Door |  | WWD | Waste | OD-G566 | MCC-G720 | G - Headworks |  |  | 1-0102-PPID-G901
AAPE | WW-DOR_OHD |  | 85 | Pre-Treatment | Buildings & Concrete Structures |  | OD-G567 | 01 | E | Pre-Treatment, DOOR, Overhead OD-G567, Truck Bay North Overhead Door |  | WWD | Waste | OD-G567 | MCC-G750 | G - Headworks |  |  | 1-0102-PPID-G902
AAPE | WW-DOR_OHD |  | 85 | Pre-Treatment | Buildings & Concrete Structures |  | OD-G568 | 01 | E | Pre-Treatment, DOOR, Overhead OD-G568, Truck Bay South Overhead Door |  | WWD | Waste | OD-G568 | MCC-G760 | G - Headworks |  |  | 1-0102-PPID-G902
AAPE | WW-FIL_ATO |  | P | Pre-Treatment | Buildings HVAC |  | U-G670 | 01 | E | Pre-Treatment, FILTER, Auto U-G670, Glycol Heat Recovery Auto Backwash Filter |  | WWD | Waste | U-G670 |  | G - Headworks |  |  | 1-0102-PPID-G602
AAPE | WW-FIXT_LI |  | P | Pre-Treatment | Electrical Power Supply |  | Group | 01 | E | Pre-Treatment, LIGHTING, FIXTURES Group, Lighting & Receptacles Group Asset |  | WWD | Waste | Group |  | G - Headworks
AAPE | WW-HTR_ESP |  | P | Pre-Treatment | Buildings HVAC |  | UH-G644 | 01 | E | Pre-Treatment, HEATER, Electric Space UH-G644, Grit & Screen Bldg Electrical Room Electric Unit Heater |  | WWD | Waste | UH-G644 | MCC-G780 | G - Headworks |  |  | 1-0102-PPID-G619
AAPE | WW-HTR_EWT |  | P | Pre-Treatment | Influent Screening |  | TK-G533 | 01 | E | Pre-Treatment, HEATER, Electric Water TK-G533, Hot Water Heater |  | WWD | Waste | TK-G533 | MCC-G750 | G - Headworks |  |  | 1-0102-PPID-G508
AAPE | WW-HTR_WTR |  | P | Pre-Treatment | Buildings HVAC |  | UH-G624 | 01 | E | Pre-Treatment, HEATER, Water UH-G624, Screen Room Hot Water Unit Heaters, 4 of |  | WWD | Waste | UH-G624 |  | G - Headworks |  |  | 1-0102-PPID-G609
AAPE | WW-HTR_WTR |  | P | Pre-Treatment | Buildings HVAC |  | UH-G625 | 01 | E | Pre-Treatment, HEATER, Water UH-G625, Screen Corridor Hot Water Unit Heaters |  | WWD | Waste | UH-G625 |  | G - Headworks |  |  | 1-0102-PPID-G609
AAPE | WW-HTR_WTR |  | P | Pre-Treatment | Buildings HVAC |  | UH-G607 | 01 | E | Pre-Treatment, HEATER, Water UH-G607, Storage Room G129 Hot Water Unit Heater |  | WWD | Waste | UH-G607 | MCC-G711 | G - Headworks |  |  | 1-0102-PPID-G611
AAPE | WW-HTR_WTR |  | P | Pre-Treatment | Buildings HVAC |  | UH-G698 | 01 | E | Pre-Treatment, HEATER, Water UH-G698, Mechanical Room Hot Water Unit Heater |  | WWD | Waste | UH-G698 | MCC-G712 | G - Headworks |  |  | 1-0102-PPID-G611
AAPE | WW-HTR_WTR |  | P | Pre-Treatment | Buildings HVAC |  | UH-G699 | 01 | E | Pre-Treatment, HEATER, Water UH-G699, Mechanical Room Hot Water Unit Heater |  | WWD | Waste | UH-G699 | MCC-G713 | G - Headworks |  |  | 1-0102-PPID-G611
AAPE | WW-HTR_WTR |  | P | Pre-Treatment | Buildings HVAC |  | UH-G617 | 01 | E | Pre-Treatment, HEATER, Water UH-G617, Grit & Screen Bldg Cable Service Room Hot Water Unit Heater |  | WWD | Waste | UH-G617 |  | G - Headworks |  |  | 1-0102-PPID-G619
AAPE | WW-HTR_WTR |  | P | Pre-Treatment | Buildings HVAC |  | UH-G614 | 01 | E | Pre-Treatment, HEATER, Water UH-G614, Grit & Screening Platform Hot Water Unit Heaters, 4 of |  | WWD | Waste | UH-G614 |  | G - Headworks |  |  | 1-0102-PPID-G620
AAPE | WW-HTR_WTR |  | P | Pre-Treatment | Buildings HVAC |  | UH-G615 | 01 | E | Pre-Treatment, HEATER, Water UH-G615, Truck Loading Bay Hot Water Unit Heaters, 4 of |  | WWD | Waste | UH-G615 |  | G - Headworks |  |  | 1-0102-PPID-G620
AAPE | WW-HTR_WTR |  | P | Pre-Treatment | Buildings HVAC |  | UH-G616 | 01 | E | Pre-Treatment, HEATER, Water UH-G616, Mechanical Room Hot Water Unit Heater |  | WWD | Waste | UH-G616 |  | G - Headworks |  |  | 1-0102-PPID-G620
AAPE | WW-HTR_WTR |  | P | Pre-Treatment | Buildings HVAC |  | HTR-G656 | 01 | E | Pre-Treatment, HEATER, Water HTR-G656, Washroom Hot Water Unit Heater |  | WWD | Waste | HTR-G656 |  | G - Headworks |  |  | 1-0102-PPID-G620
AAPE | WW-HTR_WTR |  | P | Pre-Treatment | Buildings HVAC |  | HTR-G657 | 01 | E | Pre-Treatment, HEATER, Water HTR-G657, Janitor Room Hot Water Unit Heater |  | WWD | Waste | HTR-G657 |  | G - Headworks |  |  | 1-0102-PPID-G620
AAPE | WW-HTR_WTR |  | P | Pre-Treatment | Buildings HVAC |  | HTR-G658 | 01 | E | Pre-Treatment, HEATER, Water HTR-G658, Stair Hot Water Unit Heater |  | WWD | Waste | HTR-G658 |  | G - Headworks |  |  | 1-0102-PPID-G620
AAPE | WW-HTR_WTR |  | P | Pre-Treatment | Buildings HVAC |  | HTR-G659 | 01 | E | Pre-Treatment, HEATER, Water HTR-G659, Stair Hot Water Unit Heater |  | WWD | Waste | HTR-G659 |  | G - Headworks |  |  | 1-0102-PPID-G620
AAPE | WW-HTR_WTR |  | P | Pre-Treatment | Buildings HVAC |  | UH-G694 | 01 | E | Pre-Treatment, HEATER, Water UH-G694, Grit Pump Room Hot Water Unit Heater |  | WWD | Waste | UH-G694 |  | G - Headworks |  |  | 1-0102-PPID-G622
AAPE | WW-HTR_WTR |  | P | Pre-Treatment | Buildings HVAC |  | UH-G695 | 01 | E | Pre-Treatment, HEATER, Water UH-G695, Grit Pump Room Hot Water Unit Heaters, 2 of |  | WWD | Waste | UH-G695 |  | G - Headworks |  |  | 1-0102-PPID-G622
AAPE | WW-STR_ATO |  | P | Pre-Treatment | Influent Screening |  | STR-G535 | 01 | E | Pre-Treatment, STRAINER, Auto STR-G535, Automatic Strainer #1 |  | WWD | Waste | STR-G535 |  | G - Headworks |  |  | 1-0102-PPID-G508
AAPE | WW-STR_ATO |  | P | Pre-Treatment | Influent Screening |  | STR-G536 | 01 | E | Pre-Treatment, STRAINER, Auto STR-G536, Automatic Strainer #2 |  | WWD | Waste | STR-G536 |  | G - Headworks |  |  | 1-0102-PPID-G508
AAPE | WW-SYS-DHW |  | P | Pre-Treatment | Buildings & Concrete Structures |  | Group | 01 | E | Pre-Treatment, SYSTEM, Domestic Hot water Group, Domestic Water System Group Asset |  | WWD | Waste | Group |  | G - Headworks |  |  | 1-0102-PPID-G509
ACEQ | WW-INSTR_GRP |  | P | Pre-Treatment | Instrumentation |  | Group | 01 | E | Pre-Treatment, INSTRUMENT, Group Group, Influent Pumping Instrumentation Group Asset |  | WWD | Waste | Group |  | G - Headworks
ACEQ | WW-INSTR_GRP |  | P | Pre-Treatment | Instrumentation |  | Group | 01 | E | Pre-Treatment, INSTRUMENT, Group Group, Influent Screening Instrumentation Group Asset |  | WWD | Waste | Group |  | G - Headworks
ACEQ | WW-INSTR_GRP |  | P | Pre-Treatment | Instrumentation |  | Group | 01 | E | Pre-Treatment, INSTRUMENT, Group Group, Grit System Instrumentation Group Asset |  | WWD | Waste | Group |  | G - Headworks
ACEQ | WW-INSTR_GRP |  | P | Pre-Treatment | Instrumentation |  | Group | 01 | E | Pre-Treatment, INSTRUMENT, Group Group, HVAC Instrumentation Group Asset |  | WWD | Waste | Group |  | G - Headworks
0
0
ACEQ | WW-PANL_LO |  | P | Pre-Treatment | Instrumentation |  | GDC-G1 | 01 | E | Pre-Treatment, PANEL, Local Control GDC-G1, Gas Detection Controller |  | WWD | Waste | GDC-G1 |  | G - Headworks |  |  | 1-0102-PPID-G503
ACEQ | WW-PANL_LO |  | P | Pre-Treatment | Instrumentation |  | GDC-G2 | 01 | E | Pre-Treatment, PANEL, Local Control GDC-G2, Gas Detection Controller |  | WWD | Waste | GDC-G2 |  | G - Headworks |  |  | 1-0102-PPID-G503
0
ACEQ | WW-XMTR_FM |  | P | Pre-Treatment | Instrumentation |  | FE/ FIT- G1061 | 01 | E | Pre-Treatment, TRANSMITTER, Flow, Magnetic FE/ FIT- G1061, Raw Sewage Recycle Flow Meter |  | WWD | Waste | FE/ FIT- G1061 |  | G - Headworks |  |  | 1-0102-PPID-G101
ACEQ | WW-XMTR_FM |  | P | Pre-Treatment | Instrumentation |  | FE / FIT-G1111 | 01 | E | Pre-Treatment, TRANSMITTER, Flow, Magnetic FE / FIT-G1111, Raw Sewage Flow Meter #1 |  | WWD | Waste | FE / FIT-G1111 |  | G - Headworks |  |  | 1-0102-PPID-G102
ACEQ | WW-XMTR_FM |  | P | Pre-Treatment | Instrumentation |  | FE / FIT-G1121 | 01 | E | Pre-Treatment, TRANSMITTER, Flow, Magnetic FE / FIT-G1121, Raw Sewage Flow Meter #2 |  | WWD | Waste | FE / FIT-G1121 |  | G - Headworks |  |  | 1-0102-PPID-G103
ACEQ | WW-XMTR_FM |  | P | Pre-Treatment | Instrumentation |  | FE / FIT-G1131 | 01 | E | Pre-Treatment, TRANSMITTER, Flow, Magnetic FE / FIT-G1131, Raw Sewage Flow Meter #3 |  | WWD | Waste | FE / FIT-G1131 |  | G - Headworks |  |  | 1-0102-PPID-G104
ACEQ | WW-XMTR_FM |  | P | Pre-Treatment | Instrumentation |  | FE / FIT-G1141 | 01 | E | Pre-Treatment, TRANSMITTER, Flow, Magnetic FE / FIT-G1141, Raw Sewage Flow Meter #4 |  | WWD | Waste | FE / FIT-G1141 |  | G - Headworks |  |  | 1-0102-PPID-G105
ACEQ | WW-XMTR_FM |  | P | Pre-Treatment | Instrumentation |  | FE/ FIT- G1051 | 01 | E | Pre-Treatment, TRANSMITTER, Flow, Magnetic FE/ FIT- G1051, Wet Well Grit Pump P-G105 Flow Meter |  | WWD | Waste | FE/ FIT- G1051 |  | G - Headworks |  |  | 1-0102-PPID-G106
ACEQ | WW-XMTR_FM |  | P | Pre-Treatment | Instrumentation |  | FE/ FIT- G3231 | 01 | E | Pre-Treatment, TRANSMITTER, Flow, Magnetic FE/ FIT- G3231, Grit Slurry Pumps to Cyclones Flow Meter |  | WWD | Waste | FE/ FIT- G3231 |  | G - Headworks |  |  | 1-0102-PPID-G302
ACEQ | WW-XMTR_FM |  | P | Pre-Treatment | Instrumentation |  | FE/ FIT- G3251 | 01 | E | Pre-Treatment, TRANSMITTER, Flow, Magnetic FE/ FIT- G3251, Grit Slurry Pumps to Cyclones Flow Meter |  | WWD | Waste | FE/ FIT- G3251 |  | G - Headworks |  |  | 1-0102-PPID-G302
ACEQ | WW-XMTR_FM |  | P | Pre-Treatment | Instrumentation |  | FE/ FIT- G6621 | 01 | E | Pre-Treatment, TRANSMITTER, Flow, Magnetic FE/ FIT- G6621, Hot Water Pumps P-G660/G661 Flow Meter |  | WWD | Waste | FE/ FIT- G6621 |  | G - Headworks |  |  | 1-0102-PPID-G624
CUSP | WW-BLDG_PR |  | P | Pre-Treatment | Buildings & Concrete Structures |  | Building Envelope | 01 | E | Pre-Treatment, BUILDING, Process Building Envelope, Pre-Treatment Building Envelope |  | WWD | Waste | 0 |  | G - Headworks |  |  | 1-0102-PPID-G901
CUSP | WW-CHNL_CO |  | P | Pre-Treatment | Buildings & Concrete Structures |  | Group | 01 | E | Pre-Treatment, CHANNEL, Concrete Group, Channels & Waterways Group Asset |  | WWD | Waste | Group |  | G - Headworks
CUSP | WW-TANK-CO |  | P | Pre-Treatment | Grit Handling |  | TK-G331 | 01 | E | Pre-Treatment, TANK, Concrete (Clarifiers/Digesters/Fermenters) TK-G331, Grit Slurry Tank #3 |  | WWD | Waste | TK-G331 |  | G - Headworks |  |  | 1-0102-PPID-G303
CUSP | WW-TANK-CO |  | P | Pre-Treatment | Grit Handling |  | TK-G332 | 01 | E | Pre-Treatment, TANK, Concrete (Clarifiers/Digesters/Fermenters) TK-G332, Grit Slurry Tank #4 |  | WWD | Waste | TK-G332 |  | G - Headworks |  |  | 1-0102-PPID-G303
IMST | WW-VESS_BI |  | P | Pre-Treatment | Influent Screening |  | TK-G233 | 01 | E | Pre-Treatment, VESSEL, Bin TK-G233, Disposal Bin #1 |  | WWD | Waste | TK-G233 |  | G - Headworks |  |  | 1-0102-PPID-G203
IMST | WW-VESS_BI |  | P | Pre-Treatment | Influent Screening |  | TK-G234 | 01 | E | Pre-Treatment, VESSEL, Bin TK-G234, Disposal Bin #2 |  | WWD | Waste | TK-G234 |  | G - Headworks |  |  | 1-0102-PPID-G203
IMST | WW-VESS_TA |  | P | Pre-Treatment | Grit Handling |  | TK-G321 | 01 | E | Pre-Treatment, VESSEL, Tank TK-G321, Grit Slurry Tank #1 |  | WWD | Waste | TK-G321 |  | G - Headworks |  |  | 1-0102-PPID-G301
IMST | WW-VESS_TA |  | P | Pre-Treatment | Grit Handling |  | TK-G322 | 01 | E | Pre-Treatment, VESSEL, Tank TK-G322, Grit Slurry Tank #2 |  | WWD | Waste | TK-G322 |  | G - Headworks |  |  | 1-0102-PPID-G301
0
0
MAME | WW-BLWR_CE |  | P | Pre-Treatment | Grit Handling |  | B-G351 | 01 | E | Pre-Treatment, BLOWER, Centrifugal B-G351, Channel Aeration Blower #1 |  | WWD | Waste | B-G351 | MCC-G750 | G - Headworks |  |  | 1-0102-PPID-G307
MAME | WW-BLWR_CE |  | P | Pre-Treatment | Grit Handling |  | B-G352 | 01 | E | Pre-Treatment, BLOWER, Centrifugal B-G352, Channel Aeration Blower #2 |  | WWD | Waste | B-G352 | MCC-G760 | G - Headworks |  |  | 1-0102-PPID-G307
0
MAME | WW-BURN_GA |  | P | Pre-Treatment | Buildings HVAC |  | UH-G655 | 01 | E | Pre-Treatment, BURNER, Gas (Natural/Biogas) UH-G655, Generator Room Natural Gas Unit Heater |  | WWD | Waste | UH-G655 | MCC-G714 | G - Headworks |  |  | 1-0102-PPID-G612
MAME | WW-CLA_SCR |  | P | Pre-Treatment | Grit Handling |  | GRP-G341 | 01 | E | Pre-Treatment, CLASSIFIER, Screw GRP-G341, Grit Classifier #1 |  | WWD | Waste | GRP-G341 | MCC-G750 | G - Headworks |  |  | 1-0102-PPID-G305
MAME | WW-CLA_SCR |  | P | Pre-Treatment | Grit Handling |  | GRP-G342 | 01 | E | Pre-Treatment, CLASSIFIER, Screw GRP-G342, Grit Classifier #2 |  | WWD | Waste | GRP-G342 | MCC-G760 | G - Headworks |  |  | 1-0102-PPID-G305
MAME | WW-COM_SCR |  | P | Pre-Treatment | Influent Screening |  | WCP-G231 | 01 | E | Pre-Treatment, COMPACTOR, Screw WCP-G231, Screening Washer / Compactor #1 |  | WWD | Waste | WCP-G231 | MCC-G750 | G - Headworks |  |  | 1-0102-PPID-G203
MAME | WW-COM_SCR |  | P | Pre-Treatment | Influent Screening |  | WCP-G232 | 01 | E | Pre-Treatment, COMPACTOR, Screw WCP-G232, Screening Washer / Compactor #2 |  | WWD | Waste | WCP-G232 | MCC-G760 | G - Headworks |  |  | 1-0102-PPID-G203
MAME | WW-CRAN_OH |  | P | Pre-Treatment | Buildings & Concrete Structures |  | CRN-G565 | 01 | E | Pre-Treatment, CRANE, Over Head Bridge CRN-G565, Screen Room Travelling Bridge Crane |  | WWD | Waste | CRN-G565 | MCC-G710 | G - Headworks |  |  | 1-0102-PPID-G901
MAME | WW-FAN |  | P | Pre-Treatment | Buildings HVAC |  | EF-B685 | 01 | E | Pre-Treatment, FAN EF-B685, Screen Room Exhaust Fan #1 & Dampers |  | WWD | Waste | EF-B685 | MCC-G770 | B - Service Building & Existing |  |  | 1-0102-PPID-G609
MAME | WW-FAN |  | P | Pre-Treatment | Buildings HVAC |  | EF-B686 | 01 | E | Pre-Treatment, FAN EF-B686, Screen Room Exhaust Fan #2 & Dampers |  | WWD | Waste | EF-B686 | MCC-G780 | B - Service Building & Existing |  |  | 1-0102-PPID-G609
MAME | WW-FAN |  | P | Pre-Treatment | Buildings HVAC |  | EF-G685 | 01 | E | Pre-Treatment, FAN EF-G685, Pump Dry Well Exhaust Fan |  | WWD | Waste | EF-G685 | MCC-G710 | G - Headworks |  |  | 1-0102-PPID-G610
MAME | WW-FAN |  | P | Pre-Treatment | Buildings HVAC |  | EF-G652 | 01 | E | Pre-Treatment, FAN EF-G652, Generator Room Exhaust Fan #1 & Damper |  | WWD | Waste | EF-G652 | MCC-G730 | G - Headworks |  |  | 1-0102-PPID-G612
MAME | WW-FAN |  | P | Pre-Treatment | Buildings HVAC |  | EF-G653 | 01 | E | Pre-Treatment, FAN EF-G653, Generator Room Exhaust Fan #2 & Damper |  | WWD | Waste | EF-G653 | MCC-G730 | G - Headworks |  |  | 1-0102-PPID-G612
MAME | WW-FAN |  | P | Pre-Treatment | Buildings HVAC |  | SF-G601 | 01 | E | Pre-Treatment, FAN SF-G601, Wet Well Upper Level Supply Fan & Dampers |  | WWD | Waste | SF-G601 | MCC-G710 | G - Headworks |  |  | 1-0102-PPID-G614
MAME | WW-FAN |  | P | Pre-Treatment | Buildings HVAC |  | SF-G602 | 01 | E | Pre-Treatment, FAN SF-G602, Wet Well Supply Fan & Dampers |  | WWD | Waste | SF-G602 | MCC-G720 | G - Headworks |  |  | 1-0102-PPID-G615
MAME | WW-FAN |  | P | Pre-Treatment | Buildings HVAC |  | EF-G686 | 01 | E | Pre-Treatment, FAN EF-G686, Wet Well Exhaust Fan #1 & Dampers |  | WWD | Waste | EF-G686 | MCC-G720 | G - Headworks |  |  | 1-0102-PPID-G615
MAME | WW-FAN |  | P | Pre-Treatment | Buildings HVAC |  | EF-G687 | 01 | E | Pre-Treatment, FAN EF-G687, Wet Well Exhaust Fan #2 & Dampers |  | WWD | Waste | EF-G687 | MCC-G710 | G - Headworks |  |  | 1-0102-PPID-G615
MAME | WW-FAN |  | P | Pre-Treatment | Buildings HVAC |  | EF-G692 | 01 | E | Pre-Treatment, FAN EF-G692, Electrical Room Exhaust Fan & Damper |  | WWD | Waste | EF-G692 | MCC-G720 | G - Headworks |  |  | 1-0102-PPID-G616
MAME | WW-FAN |  | P | Pre-Treatment | Buildings HVAC |  | EF-G611 | 01 | E | Pre-Treatment, FAN EF-G611, Grit & Screening Platform, Truck Loading Bay Exhaust Fan & Damper |  | WWD | Waste | EF-G611 | MCC-G770 | G - Headworks |  |  | 1-0102-PPID-G620
MAME | WW-FAN |  | P | Pre-Treatment | Buildings HVAC |  | EF-B687 | 01 | E | Pre-Treatment, FAN EF-B687, Grit Tank Room Exhaust Fan #1 & Dampers |  | WWD | Waste | EF-B687 | MCC-G770 | B - Service Building & Existing |  |  | 1-0102-PPID-G621
MAME | WW-FAN |  | P | Pre-Treatment | Buildings HVAC |  | EF-B688 | 01 | E | Pre-Treatment, FAN EF-B688, Grit Tank Room Exhaust Fan #2 & Dampers |  | WWD | Waste | EF-B688 | MCC-G780 | B - Service Building & Existing |  |  | 1-0102-PPID-G621
MAME | WW-FAN |  | P | Pre-Treatment | Buildings HVAC |  | EF-Group | 01 | E | Pre-Treatment, FAN EF-Group, EXHAUST FAN & DAMPERS < 1 kW, Group Asset |  | WWD | Waste | EF-Group |  | G - Headworks
MAME | WW-FAN |  | P | Pre-Treatment | Buildings HVAC |  | SF-Group | 01 | E | Pre-Treatment, FAN SF-Group, SUPPLY FAN & DAMPERS < 1 kW, Group Asset |  | WWD | Waste | SF-Group |  | G - Headworks
0
0
0
MAME | WW-HEXR_PL |  | P | Pre-Treatment | Buildings HVAC |  | HE-G663 | 01 | E | Pre-Treatment, HEAT EXCHANGER, Plate HE-G663, Hot Water / Glycol Heat Exchanger |  | WWD | Waste | HE-G663 |  | G - Headworks |  |  | 1-0102-PPID-G625
MAME | WW-HEXR_TU |  | P | Pre-Treatment | Buildings HVAC |  | HE-G670 | 01 | E | Pre-Treatment, HEAT EXCHANGER, Tube HE-G670, Glycol / Flushing Water Heat Exchanger |  | WWD | Waste | HE-G670 |  | G - Headworks |  |  | 1-0102-PPID-G602
MAME | WW-HEXR_TU |  | P | Pre-Treatment | Buildings HVAC |  | HE-G603 | 01 | E | Pre-Treatment, HEAT EXCHANGER, Tube HE-G603, Glycol / Flushing Water Heat Exchanger |  | WWD | Waste | HE-G603 |  | G - Headworks |  |  | 1-0102-PPID-G614
MAME | WW-HEXR_TU |  | P | Pre-Treatment | Buildings HVAC |  | HE-G605 | 01 | E | Pre-Treatment, HEAT EXCHANGER, Tube HE-G605, Glycol / Flushing Water Heat Exchanger |  | WWD | Waste | HE-G605 |  | G - Headworks |  |  | 1-0102-PPID-G614
MAME | WW-HEXR_TU |  | P | Pre-Treatment | Buildings HVAC |  | HE-G673 | 01 | E | Pre-Treatment, HEAT EXCHANGER, Tube HE-G673, Glycol / Flushing Water Heat Exchanger |  | WWD | Waste | HE-G673 |  | G - Headworks |  |  | 1-0102-PPID-G623
MAME | WW-HVAC_AC |  | 123 | Pre-Treatment | Buildings HVAC |  | ACU-G641 | 01 | E | Pre-Treatment, Air Conditioning Unit ACU-G641, Grit & Screen Bldg Electrical Room Air Conditioning Unit |  | WWD | Waste | ACU-G641 | MCC-G770 | G - Headworks |  |  | 1-0102-PPID-G619
MAME | WW-HVAC_AC |  | 123 | Pre-Treatment | Buildings HVAC |  | ACU-G642 | 01 | E | Pre-Treatment, Air Conditioning Unit ACU-G642, Grit & Screen Bldg Electrical Room Air Conditioning Unit |  | WWD | Waste | ACU-G642 | MCC-G780 | G - Headworks |  |  | 1-0102-PPID-G619
MAME | WW-HVAC_AC |  | 123 | Pre-Treatment | Buildings HVAC |  | ACU-G643 | 01 | E | Pre-Treatment, Air Conditioning Unit ACU-G643, Grit & Screen Bldg Electrical Room Air Conditioning Unit |  | WWD | Waste | ACU-G643 | MCC-G770 | G - Headworks |  |  | 1-0102-PPID-G619
MAME | WW-HVAC_AH |  | P | Pre-Treatment | Buildings HVAC |  | AHU-G649 | 01 | E | Pre-Treatment, AIR HANDLING UNIT AHU-G649, Control Room Air Handling Unit & Dampers |  | WWD | Waste | AHU-G649 | MCC-G710 | G - Headworks |  |  | 1-0102-PPID-G603
MAME | WW-HVAC_AH |  | P | Pre-Treatment | Buildings HVAC |  | AHU-G651 | 01 | E | Pre-Treatment, AIR HANDLING UNIT AHU-G651, Control Room Air Handling Unit & Dampers |  | WWD | Waste | AHU-G651 | MCC-G710 | G - Headworks |  |  | 1-0102-PPID-G603
MAME | WW-HVAC_AH |  | 104 | Pre-Treatment | Buildings HVAC |  | CU-G651 | 01 | E | Pre-Treatment, AIR HANDLING UNIT CU-G651, Control Room Condensing Unit |  | WWD | Waste | CU-G651 | MCC-G710 | G - Headworks |  |  | 1-0102-PPID-G603
MAME | WW-HVAC_AH |  | P | Pre-Treatment | Buildings HVAC |  | AHU-G680 | 01 | E | Pre-Treatment, AIR HANDLING UNIT AHU-G680, Motor Room Cooling Unit #1 & Dampers |  | WWD | Waste | AHU-G680 | MCC-G720 | G - Headworks |  |  | 1-0102-PPID-G604
MAME | WW-HVAC_AH |  | P | Pre-Treatment | Buildings HVAC |  | AHU-G681 | 01 | E | Pre-Treatment, AIR HANDLING UNIT AHU-G681, Motor Room Cooling Unit #2 & Dampers |  | WWD | Waste | AHU-G681 | MCC-G710 | G - Headworks |  |  | 1-0102-PPID-G605
MAME | WW-HVAC_AH |  | P | Pre-Treatment | Buildings HVAC |  | AHU-G682 | 01 | E | Pre-Treatment, AIR HANDLING UNIT AHU-G682, Electrical & Blower Rooms Cooling Unit & Dampers |  | WWD | Waste | AHU-G682 | MCC-G720 | G - Headworks |  |  | 1-0102-PPID-G606
MAME | WW-HVAC_AH |  | P | Pre-Treatment | Buildings HVAC |  | AHU-G683 | 01 | E | Pre-Treatment, AIR HANDLING UNIT AHU-G683, Pump Well, Motor Room, Mech Room, Viewing Gallery Ventilation Unit & Dampers |  | WWD | Waste | AHU-G683 | MCC-G710 | G - Headworks |  |  | 1-0102-PPID-G607
MAME | WW-HVAC_AH |  | P | Pre-Treatment | Buildings HVAC |  | AHU-G620 | 01 | E | Pre-Treatment, AIR HANDLING UNIT AHU-G620, Screen Room Ventilation Unit & Dampers |  | WWD | Waste | AHU-G620 | MCC-G780 | G - Headworks |  |  | 1-0102-PPID-G608
MAME | WW-HVAC_AH |  | P | Pre-Treatment | Buildings HVAC |  | AHU-G610 | 01 | E | Pre-Treatment, AIR HANDLING UNIT AHU-G610, Grit & Screen Building Mechanical Room Air Handling Unit & Dampers |  | WWD | Waste | AHU-G610 | MCC-G770 | G - Headworks |  |  | 1-0102-PPID-G617
MAME | WW-HVAC_AH |  | P | Pre-Treatment | Buildings HVAC |  | AHU-G630 | 01 | E | Pre-Treatment, AIR HANDLING UNIT AHU-G630, Grit Room Air Handling Unit & Dampers |  | WWD | Waste | AHU-G630 | MCC-G780 | G - Headworks |  |  | 1-0102-PPID-G618
MAME | WW-HVAC_AH |  | P | Pre-Treatment | Buildings HVAC |  | AHU-G640 | 01 | E | Pre-Treatment, AIR HANDLING UNIT AHU-G640, Grit & Screen Building Electrical Room Air Handling Unit & Damper |  | WWD | Waste | AHU-G640 | MCC-G770 | G - Headworks |  |  | 1-0102-PPID-G619
MAME | WW-HVAC_DU |  | P | Pre-Treatment | Buildings HVAC |  | DU-Group | 01 | E | Pre-Treatment, DUCTING DU-Group, DUCTING, Group Asset |  | WWD | Waste | DU-Group |  | G - Headworks
MAME | WW-PUMP_CE |  | P | Pre-Treatment | Influent Pumping |  | P-G101 | 01 | E | Pre-Treatment, PUMP, Centrifugal P-G101, Raw Sewage Pump #1 |  | WWD | Waste | P-G101 | MCC-G740 | G - Headworks |  |  | 1-0102-PPID-G102
MAME | WW-PUMP_CE |  | P | Pre-Treatment | Influent Pumping |  | P-G102 | 01 | E | Pre-Treatment, PUMP, Centrifugal P-G102, Raw Sewage Pump #2 |  | WWD | Waste | P-G102 | MCC-G750 | G - Headworks |  |  | 1-0102-PPID-G103
MAME | WW-PUMP_CE |  | P | Pre-Treatment | Influent Pumping |  | P-G103 | 01 | E | Pre-Treatment, PUMP, Centrifugal P-G103, Raw Sewage Pump #3 |  | WWD | Waste | P-G103 | MCC-G760 | G - Headworks |  |  | 1-0102-PPID-G104
MAME | WW-PUMP_CE |  | P | Pre-Treatment | Influent Pumping |  | P-G104 | 01 | E | Pre-Treatment, PUMP, Centrifugal P-G104, Raw Sewage Pump #4 |  | WWD | Waste | P-G104 | MCC-G730 | G - Headworks |  |  | 1-0102-PPID-G105
MAME | WW-PUMP_CE |  | P | Pre-Treatment | Influent Pumping |  | P-G105 | 01 | E | Pre-Treatment, PUMP, Centrifugal P-G105, Wet Well Grit Pump |  | WWD | Waste | P-G105 | MCC-G710 | G - Headworks |  |  | 1-0102-PPID-G106
MAME | WW-PUMP_CE |  | P | Pre-Treatment | Influent Screening |  | P-G221 | 01 | E | Pre-Treatment, PUMP, Centrifugal P-G221, Sluice Water Pump #1 |  | WWD | Waste | P-G221 | MCC-G750 | G - Headworks |  |  | 1-0102-PPID-G204
MAME | WW-PUMP_CE |  | P | Pre-Treatment | Influent Screening |  | P-G222 | 01 | E | Pre-Treatment, PUMP, Centrifugal P-G222, Sluice Water Pump #2 |  | WWD | Waste | P-G222 | MCC-G760 | G - Headworks |  |  | 1-0102-PPID-G204
MAME | WW-PUMP_CE |  | P | Pre-Treatment | Grit Handling |  | P-G323 | 01 | E | Pre-Treatment, PUMP, Centrifugal P-G323, Grit Slurry Pump #1 |  | WWD | Waste | P-G323 | MCC-G750 | G - Headworks |  |  | 1-0102-PPID-G302
MAME | WW-PUMP_CE |  | P | Pre-Treatment | Grit Handling |  | P-G324 | 01 | E | Pre-Treatment, PUMP, Centrifugal P-G324, Grit Slurry Pump #2 |  | WWD | Waste | P-G324 | MCC-G760 | G - Headworks |  |  | 1-0102-PPID-G302
MAME | WW-PUMP_CE |  | P | Pre-Treatment | Grit Handling |  | P-G325 | 01 | E | Pre-Treatment, PUMP, Centrifugal P-G325, Grit Slurry Pump #3 |  | WWD | Waste | P-G325 | MCC-G750 | G - Headworks |  |  | 1-0102-PPID-G302
MAME | WW-PUMP_CE |  | P | Pre-Treatment | Grit Handling |  | P-G335 | 01 | E | Pre-Treatment, PUMP, Centrifugal P-G335, Grit Slurry Pump #4 |  | WWD | Waste | P-G335 | MCC-G710 | G - Headworks |  |  | 1-0102-PPID-G304
MAME | WW-PUMP_CE |  | P | Pre-Treatment | Grit Handling |  | P-G336 | 01 | E | Pre-Treatment, PUMP, Centrifugal P-G336, Grit Slurry Pump #5 |  | WWD | Waste | P-G336 | MCC-G720 | G - Headworks |  |  | 1-0102-PPID-G304
MAME | WW-PUMP_CE |  | 85 | Pre-Treatment | Buildings & Concrete Structures |  | P-G521 | 01 | E | Pre-Treatment, PUMP, Centrifugal P-G521, Grit Tanks 1 & 2 Pump Room Sump Pump #1 |  | WWD | Waste | P-G521 | MCC-G750 | G - Headworks |  |  | 1-0102-PPID-G505
MAME | WW-PUMP_CE |  | 85 | Pre-Treatment | Buildings & Concrete Structures |  | P-G522 | 01 | E | Pre-Treatment, PUMP, Centrifugal P-G522, Grit Tanks 1 & 2 Pump Room Sump Pump #2 |  | WWD | Waste | P-G522 | MCC-G760 | G - Headworks |  |  | 1-0102-PPID-G505
MAME | WW-PUMP_CE |  | 85 | Pre-Treatment | Buildings & Concrete Structures |  | P-G531 | 01 | E | Pre-Treatment, PUMP, Centrifugal P-G531, Screening Cable Room Sump Pump #1 |  | WWD | Waste | P-G531 | MCC-G750 | G - Headworks |  |  | 1-0102-PPID-G506
MAME | WW-PUMP_CE |  | 85 | Pre-Treatment | Buildings & Concrete Structures |  | P-G532 | 01 | E | Pre-Treatment, PUMP, Centrifugal P-G532, Screening Cable Room Sump Pump #2 |  | WWD | Waste | P-G532 | MCC-G760 | G - Headworks |  |  | 1-0102-PPID-G506
MAME | WW-PUMP_CE |  | 85 | Pre-Treatment | Buildings & Concrete Structures |  | P-G561 | 01 | E | Pre-Treatment, PUMP, Centrifugal P-G561, Dry Well Sump Discharge Pump #1 |  | WWD | Waste | P-G561 |  | G - Headworks |  |  | 1-0102-PPID-G504
MAME | WW-PUMP_CE |  | 85 | Pre-Treatment | Buildings & Concrete Structures |  | P-G562 | 01 | E | Pre-Treatment, PUMP, Centrifugal P-G562, Dry Well Sump Discharge Pump #2 |  | WWD | Waste | P-G562 |  | G - Headworks |  |  | 1-0102-PPID-G504
MAME | WW-PUMP_CE |  | P | Pre-Treatment | Buildings & Concrete Structures |  | U-G526 | 01 | E | Pre-Treatment, PUMP, Centrifugal U-G526, Bar Screen Room Pressure Washer |  | WWD | Waste | U-G526 |  | G - Headworks |  |  | 1-0102-PPID-G901
MAME | WW-PUMP_CE |  | P | Pre-Treatment | Buildings HVAC |  | P-G671 | 01 | E | Pre-Treatment, PUMP, Centrifugal P-G671, UH, HE & AHU Hot Water Booster Pump #1 |  | WWD | Waste | P-G671 | MCC-G710 | G - Headworks |  |  | 1-0102-PPID-G601
MAME | WW-PUMP_CE |  | P | Pre-Treatment | Buildings HVAC |  | P-G672 | 01 | E | Pre-Treatment, PUMP, Centrifugal P-G672, UH, HE & AHU Hot Water Booster Pump #2 |  | WWD | Waste | P-G672 | MCC-G720 | G - Headworks |  |  | 1-0102-PPID-G601
MAME | WW-PUMP_CE |  | P | Pre-Treatment | Buildings HVAC |  | P-G670 | 01 | E | Pre-Treatment, PUMP, Centrifugal P-G670, Glycol Pump to AHU's |  | WWD | Waste | P-G670 | MCC-G720 | G - Headworks |  |  | 1-0102-PPID-G602
MAME | WW-PUMP_CE |  | P | Pre-Treatment | Buildings HVAC |  | P-G605 | 01 | E | Pre-Treatment, PUMP, Centrifugal P-G605, Heat Exchanger HE-G605 Glycol Pump |  | WWD | Waste | P-G605 | MCC-G710 | G - Headworks |  |  | 1-0102-PPID-G614
MAME | WW-PUMP_CE |  | P | Pre-Treatment | Buildings HVAC |  | FDR-G675 | 01 | E | Pre-Treatment, PUMP, Centrifugal FDR-G675, Grit & Screen Bldg Glycol Feed Package |  | WWD | Waste | FDR-G675 |  | G - Headworks |  |  | 1-0102-PPID-G623
MAME | WW-PUMP_CE |  | P | Pre-Treatment | Buildings HVAC |  | P-G677 | 01 | E | Pre-Treatment, PUMP, Centrifugal P-G677, Cable Service Room Condenser Water Pump #1 |  | WWD | Waste | P-G677 | MCC-G770 | G - Headworks |  |  | 1-0102-PPID-G623
MAME | WW-PUMP_CE |  | P | Pre-Treatment | Buildings HVAC |  | P-G678 | 01 | E | Pre-Treatment, PUMP, Centrifugal P-G678, Cable Service Room Condenser Water Pump #2 |  | WWD | Waste | P-G678 | MCC-G780 | G - Headworks |  |  | 1-0102-PPID-G623
MAME | WW-PUMP_CE |  | P | Pre-Treatment | Buildings HVAC |  | P-G674 | 01 | E | Pre-Treatment, PUMP, Centrifugal P-G674, AHU Glycol Pump |  | WWD | Waste | P-G674 | MCC-G780 | G - Headworks |  |  | 1-0102-PPID-G623
MAME | WW-PUMP_CE |  | P | Pre-Treatment | Buildings HVAC |  | P-G660 | 01 | E | Pre-Treatment, PUMP, Centrifugal P-G660, HE & UH Hot Water Pump #1 |  | WWD | Waste | P-G660 | MCC-G780 | G - Headworks |  |  | 1-0102-PPID-G624
MAME | WW-PUMP_CE |  | P | Pre-Treatment | Buildings HVAC |  | P-G661 | 01 | E | Pre-Treatment, PUMP, Centrifugal P-G661, HE & UH Hot Water Pump #2 |  | WWD | Waste | P-G661 | MCC-G770 | G - Headworks |  |  | 1-0102-PPID-G624
MAME | WW-PUMP_CE |  | P | Pre-Treatment | Buildings HVAC |  | FDR-G664 | 01 | E | Pre-Treatment, PUMP, Centrifugal FDR-G664, Grit & Screen Bldg Glycol Feed Package |  | WWD | Waste | FDR-G664 |  | G - Headworks |  |  | 1-0102-PPID-G625
MAME | WW-PUMP_CE |  | P | Pre-Treatment | Buildings HVAC |  | P-G665 | 01 | E | Pre-Treatment, PUMP, Centrifugal P-G665, AHU Glycol Pump #1 |  | WWD | Waste | P-G665 | MCC-G770 | G - Headworks |  |  | 1-0102-PPID-G625
MAME | WW-PUMP_CE |  | P | Pre-Treatment | Buildings HVAC |  | P-G666 | 01 | E | Pre-Treatment, PUMP, Centrifugal P-G666, AHU Glycol Pump #2 |  | WWD | Waste | P-G666 | MCC-G780 | G - Headworks |  |  | 1-0102-PPID-G625
MAME | WW-PUMP_RO |  | P | Pre-Treatment | Grit Handling |  | B-G353 | 01 | E | Pre-Treatment, PUMP, Rotary B-G353, Grit Blower #1 |  | WWD | Waste | B-G353 | MCC-G710 | G - Headworks |  |  | 1-0102-PPID-G306
MAME | WW-PUMP_RO |  | P | Pre-Treatment | Grit Handling |  | B-G354 | 01 | E | Pre-Treatment, PUMP, Rotary B-G354, Grit Blower #2 |  | WWD | Waste | B-G354 | MCC-G720 | G - Headworks |  |  | 1-0102-PPID-G306
MAME | WW-SCRN_PL |  | P | Pre-Treatment | Influent Screening |  | SCR-G211 | 01 | E | Pre-Treatment, SCREEN, Plate, Perforated SCR-G211, Mechanical Screen #1 |  | WWD | Waste | SCR-G211 | MCC-G750 | G - Headworks |  |  | 1-0102-PPID-G201
MAME | WW-SCRN_PL |  | P | Pre-Treatment | Influent Screening |  | SCR-G212 | 01 | E | Pre-Treatment, SCREEN, Plate, Perforated SCR-G212, Mechanical Screen #2 |  | WWD | Waste | SCR-G212 | MCC-G760 | G - Headworks |  |  | 1-0102-PPID-G201
MAME | WW-SCRN_PL |  | P | Pre-Treatment | Influent Screening |  | SCR-G213 | 01 | E | Pre-Treatment, SCREEN, Plate, Perforated SCR-G213, Mechanical Screen #3 |  | WWD | Waste | SCR-G213 | MCC-G750 | G - Headworks |  |  | 1-0102-PPID-G202
MAME | WW-SCRN_PL |  | P | Pre-Treatment | Influent Screening |  | SCR-G214 | 01 | E | Pre-Treatment, SCREEN, Plate, Perforated SCR-G214, Mechanical Screen #4 |  | WWD | Waste | SCR-G214 | MCC-G760 | G - Headworks |  |  | 1-0102-PPID-G202
MEEQ | WW-CABLING |  | P | Pre-Treatment | Electrical Power Supply |  | Group | 01 | E | Pre-Treatment, CABLING Group, LV Cabling Group Asset |  | WWD | Waste | Group |  | G - Headworks
0
MEEQ | WW-CAPACIT |  | P | Pre-Treatment | Electrical Power Supply |  | HF-G750 | 01 | E | Pre-Treatment, CAPACITOR HF-G750, Active Harmonic Filter & Power Factor Correction |  | WWD | Waste | HF-G750 | MCC-G750 | G - Headworks |  |  | 1-0102-ESLD-G004
MEEQ | WW-CAPACIT |  | P | Pre-Treatment | Electrical Power Supply |  | HF-G760 | 01 | E | Pre-Treatment, CAPACITOR HF-G760, Active Harmonic Filter & Power Factor Correction |  | WWD | Waste | HF-G760 | MCC-G760 | G - Headworks |  |  | 1-0102-ESLD-G005
MEEQ | WW-CTRL_VF |  | 1 | Pre-Treatment | Influent Pumping |  | P-G101.VFD | 01 | E | Pre-Treatment, CONTROLLER, Variable Frequency Drive P-G101.VFD, Raw Sewage Pump #1 |  | WWD | Waste | P-G101.VFD | MCC-G740 | G - Headworks |  |  | 1-0102-PPID-G102
MEEQ | WW-CTRL_VF |  | 4 | Pre-Treatment | Influent Pumping |  | P-G102.VFD | 01 | E | Pre-Treatment, CONTROLLER, Variable Frequency Drive P-G102.VFD, Raw Sewage Pump #2 |  | WWD | Waste | P-G102.VFD | MCC-G750 | G - Headworks |  |  | 1-0102-PPID-G103
MEEQ | WW-CTRL_VF |  | 7 | Pre-Treatment | Influent Pumping |  | P-G103.VFD | 01 | E | Pre-Treatment, CONTROLLER, Variable Frequency Drive P-G103.VFD, Raw Sewage Pump #3 |  | WWD | Waste | P-G103.VFD | MCC-G760 | G - Headworks |  |  | 1-0102-PPID-G104
MEEQ | WW-CTRL_VF |  | 10 | Pre-Treatment | Influent Pumping |  | P-G104.VFD | 01 | E | Pre-Treatment, CONTROLLER, Variable Frequency Drive P-G104.VFD, Raw Sewage Pump #4 |  | WWD | Waste | P-G104.VFD | MCC-G730 | G - Headworks |  |  | 1-0102-PPID-G105
MEEQ | WW-CTRL_VF |  | 34 | Pre-Treatment | Grit Handling |  | B-G351.VFD | 01 | E | Pre-Treatment, CONTROLLER, Variable Frequency Drive B-G351.VFD, Channel Aeration Blower #1 |  | WWD | Waste | B-G351.VFD | MCC-G750 | G - Headworks |  |  | 1-0102-PPID-G307
MEEQ | WW-CTRL_VF |  | 37 | Pre-Treatment | Grit Handling |  | B-G352.VFD | 01 | E | Pre-Treatment, CONTROLLER, Variable Frequency Drive B-G352.VFD, Channel Aeration Blower #2 |  | WWD | Waste | B-G352.VFD | MCC-G760 | G - Headworks |  |  | 1-0102-PPID-G307
MEEQ | WW-MCC_LV |  | P | Pre-Treatment | Electrical Power Supply |  | MCC-G710 | 01 | E | Pre-Treatment, MOTOR CONTROL CENTRE/DISTRIBUTION BOARD, Low Voltage MCC-G710, Pump & Screen Building MCC |  | WWD | Waste | MCC-G710 | SGR-S701 | G - Headworks |  |  | 1-0102-ESLD-G001
MEEQ | WW-MCC_LV |  | P | Pre-Treatment | Electrical Power Supply |  | PNL-3G | 01 | E | Pre-Treatment, MOTOR CONTROL CENTRE/DISTRIBUTION BOARD, Low Voltage PNL-3G, Distribution Panel to XFMR-G9 |  | WWD | Waste | PNL-3G | MCC-G710 | G - Headworks |  |  | 1-0102-ESLD-G001
MEEQ | WW-MCC_LV |  | P | Pre-Treatment | Electrical Power Supply |  | PNL-G9 | 01 | E | Pre-Treatment, MOTOR CONTROL CENTRE/DISTRIBUTION BOARD, Low Voltage PNL-G9, Distribution Panel |  | WWD | Waste | PNL-G9 | MCC-G710 | G - Headworks |  |  | 1-0102-ESLD-G001
MEEQ | WW-MCC_LV |  | P | Pre-Treatment | Electrical Power Supply |  | PNL-1G | 01 | E | Pre-Treatment, MOTOR CONTROL CENTRE/DISTRIBUTION BOARD, Low Voltage PNL-1G, Distribution Panel to PNL-1A Admin Bldg |  | WWD | Waste | PNL-1G | MCC-G710 | G - Headworks |  |  | 1-0102-ESLD-G001
MEEQ | WW-MCC_LV |  | P | Pre-Treatment | Electrical Power Supply |  | MCC-G720 | 01 | E | Pre-Treatment, MOTOR CONTROL CENTRE/DISTRIBUTION BOARD, Low Voltage MCC-G720, Pump & Screen Building MCC |  | WWD | Waste | MCC-G720 | SGR-S702 | G - Headworks |  |  | 1-0102-ESLD-G001
MEEQ | WW-MCC_LV |  | P | Pre-Treatment | Electrical Power Supply |  | PNL-4G | 01 | E | Pre-Treatment, MOTOR CONTROL CENTRE/DISTRIBUTION BOARD, Low Voltage PNL-4G, Distribution Panel |  | WWD | Waste | PNL-4G | PNL-4P | G - Headworks |  |  | 1-0102-ESLD-G002
MEEQ | WW-MCC_LV |  | P | Pre-Treatment | Electrical Power Supply |  | PNL-2G | 01 | E | Pre-Treatment, MOTOR CONTROL CENTRE/DISTRIBUTION BOARD, Low Voltage PNL-2G, Distribution Panel |  | WWD | Waste | PNL-2G | MCC-G720 | G - Headworks |  |  | 1-0102-ESLD-G002
MEEQ | WW-MCC_LV |  | P | Pre-Treatment | Electrical Power Supply |  | PNL-G10 | 01 | E | Pre-Treatment, MOTOR CONTROL CENTRE/DISTRIBUTION BOARD, Low Voltage PNL-G10, Distribution Panel |  | WWD | Waste | PNL-G10 | CB-PNL-G10 | G - Headworks |  |  | 1-0102-ESLD-G002
MEEQ | WW-MCC_LV |  | P | Pre-Treatment | Electrical Power Supply |  | MCC-G730 | 01 | E | Pre-Treatment, MOTOR CONTROL CENTRE/DISTRIBUTION BOARD, Low Voltage MCC-G730, Pump & Screen Building MCC |  | WWD | Waste | MCC-G730 | ATS-G580 | G - Headworks |  |  | 1-0102-ESLD-G003
MEEQ | WW-MCC_LV |  | P | Pre-Treatment | Electrical Power Supply |  | PNL-6G | 01 | E | Pre-Treatment, MOTOR CONTROL CENTRE/DISTRIBUTION BOARD, Low Voltage PNL-6G, Distribution Panel |  | WWD | Waste | PNL-6G | MCC-G730 | G - Headworks |  |  | 1-0102-ESLD-G003
MEEQ | WW-MCC_LV |  | P | Pre-Treatment | Electrical Power Supply |  | MCC-G740 | 01 | E | Pre-Treatment, MOTOR CONTROL CENTRE/DISTRIBUTION BOARD, Low Voltage MCC-G740, Pump & Screen Building MCC |  | WWD | Waste | MCC-G740 | SGR-S702 | G - Headworks |  |  | 1-0102-ESLD-G003
MEEQ | WW-MCC_LV |  | P | Pre-Treatment | Electrical Power Supply |  | MCC-G750 | 01 | E | Pre-Treatment, MOTOR CONTROL CENTRE/DISTRIBUTION BOARD, Low Voltage MCC-G750, Grit & Screenings Building MCC |  | WWD | Waste | MCC-G750 |  | G - Headworks |  |  | 1-0102-ESLD-G004
MEEQ | WW-MCC_LV |  | P | Pre-Treatment | Electrical Power Supply |  | PNL-G751 | 01 | E | Pre-Treatment, MOTOR CONTROL CENTRE/DISTRIBUTION BOARD, Low Voltage PNL-G751, Distribution Panel |  | WWD | Waste | PNL-G751 | MCC-G750 | G - Headworks |  |  | 1-0102-ESLD-G004
MEEQ | WW-MCC_LV |  | P | Pre-Treatment | Electrical Power Supply |  | PNL-G752 | 01 | E | Pre-Treatment, MOTOR CONTROL CENTRE/DISTRIBUTION BOARD, Low Voltage PNL-G752, Distribution Panel |  | WWD | Waste | PNL-G752 | MCC-G750 | G - Headworks |  |  | 1-0102-ESLD-G004
MEEQ | WW-MCC_LV |  | P | Pre-Treatment | Electrical Power Supply |  | MCC-G760 | 01 | E | Pre-Treatment, MOTOR CONTROL CENTRE/DISTRIBUTION BOARD, Low Voltage MCC-G760, Grit & Screenings Building MCC |  | WWD | Waste | MCC-G760 |  | G - Headworks |  |  | 1-0102-ESLD-G005
MEEQ | WW-MCC_LV |  | P | Pre-Treatment | Electrical Power Supply |  | PNL-G761 | 01 | E | Pre-Treatment, MOTOR CONTROL CENTRE/DISTRIBUTION BOARD, Low Voltage PNL-G761, Distribution Panel |  | WWD | Waste | PNL-G761 | MCC-G760 | G - Headworks |  |  | 1-0102-ESLD-G005
MEEQ | WW-MCC_LV |  | P | Pre-Treatment | Electrical Power Supply |  | PNL-G763U | 01 | E | Pre-Treatment, MOTOR CONTROL CENTRE/DISTRIBUTION BOARD, Low Voltage PNL-G763U, Distribution Panel |  | WWD | Waste | PNL-G763U | MCC-G760 | G - Headworks |  |  | 1-0102-ESLD-G005
MEEQ | WW-MCC_LV |  | P | Pre-Treatment | Electrical Power Supply |  | MCC-G770 | 01 | E | Pre-Treatment, MOTOR CONTROL CENTRE/DISTRIBUTION BOARD, Low Voltage MCC-G770, Grit & Screenings Building MCC |  | WWD | Waste | MCC-G770 | MCC-G750 | G - Headworks |  |  | 1-0102-ESLD-G006
MEEQ | WW-MCC_LV |  | P | Pre-Treatment | Electrical Power Supply |  | MCC-G780 | 01 | E | Pre-Treatment, MOTOR CONTROL CENTRE/DISTRIBUTION BOARD, Low Voltage MCC-G780, Grit & Screenings Building MCC |  | WWD | Waste | MCC-G780 | MCC-G760 | G - Headworks |  |  | 1-0102-ESLD-G006
MEEQ | WW-MOTR_LV |  | 1 | Pre-Treatment | Influent Pumping |  | P-G101.MTR | 01 | E | Pre-Treatment, MOTOR, Low Voltage P-G101.MTR, Raw Sewage Pump #1 |  | WWD | Waste | P-G101.MTR | MCC-G740 | G - Headworks |  |  | 1-0102-PPID-G102
MEEQ | WW-MOTR_LV |  | 4 | Pre-Treatment | Influent Pumping |  | P-G102.MTR | 01 | E | Pre-Treatment, MOTOR, Low Voltage P-G102.MTR, Raw Sewage Pump #2 |  | WWD | Waste | P-G102.MTR | MCC-G750 | G - Headworks |  |  | 1-0102-PPID-G103
MEEQ | WW-MOTR_LV |  | 7 | Pre-Treatment | Influent Pumping |  | P-G103.MTR | 01 | E | Pre-Treatment, MOTOR, Low Voltage P-G103.MTR, Raw Sewage Pump #3 |  | WWD | Waste | P-G103.MTR | MCC-G760 | G - Headworks |  |  | 1-0102-PPID-G104
MEEQ | WW-MOTR_LV |  | 10 | Pre-Treatment | Influent Pumping |  | P-G104.MTR | 01 | E | Pre-Treatment, MOTOR, Low Voltage P-G104.MTR, Raw Sewage Pump #4 |  | WWD | Waste | P-G104.MTR | MCC-G730 | G - Headworks |  |  | 1-0102-PPID-G105
MEEQ | WW-MOTR_LV |  | 34 | Pre-Treatment | Grit Handling |  | B-G351.MTR | 01 | E | Pre-Treatment, MOTOR, Low Voltage B-G351.MTR, Channel Aeration Blower #1 |  | WWD | Waste | B-G351.MTR | MCC-G750 | G - Headworks |  |  | 1-0102-PPID-G307
MEEQ | WW-MOTR_LV |  | 37 | Pre-Treatment | Grit Handling |  | B-G352.MTR | 01 | E | Pre-Treatment, MOTOR, Low Voltage B-G352.MTR, Channel Aeration Blower #2 |  | WWD | Waste | B-G352.MTR | MCC-G760 | G - Headworks |  |  | 1-0102-PPID-G307
0
0
MEEQ | WW-RES_NGR |  | P | Pre-Treatment | Electrical Power Supply |  | NGR-G750 | 01 | E | Pre-Treatment, RESISTOR, Neutral Ground NGR-G750, XFMR-G750 Neutral Ground Resistor |  | WWD | Waste | NGR-G750 |  | G - Headworks |  |  | 1-0102-ESLD-C001
MEEQ | WW-RES_NGR |  | P | Pre-Treatment | Electrical Power Supply |  | NGR-G760 | 01 | E | Pre-Treatment, RESISTOR, Neutral Ground NGR-G760, XFMR-G760 Neutral Ground Resistor |  | WWD | Waste | NGR-G760 |  | G - Headworks |  |  | 1-0102-ESLD-C002
0
0
0
MEEQ | WW-SWIT_TR |  | P | Pre-Treatment | Electrical Power Supply |  | MTS-G1 | 01 | E | Pre-Treatment, SWITCH, Transfer MTS-G1, Pump & Screen Bldg Transfer Switch UPS-G1 |  | WWD | Waste | MTS-G1 | COP-E1 | G - Headworks |  |  | 1-0102-ESLD-G002
MEEQ | WW-SWIT_TR |  | P | Pre-Treatment | Electrical Power Supply |  | MTS-G762 | 01 | E | Pre-Treatment, SWITCH, Transfer MTS-G762, Grit & Screenings Bldg Transfer Switch UPS-G1 |  | WWD | Waste | MTS-G762 | MCC-G760 | G - Headworks |  |  | 1-0102-ESLD-G005
0
0
0
0
MEEQ | WW-UPS_PS |  | P | Pre-Treatment | Electrical Power Supply |  | UPS-G1 | 01 | E | Pre-Treatment, UNINTERRUPTIBLE POWER SUPPLY UPS-G1, Pump & Screen Bldg UPS |  | WWD | Waste | UPS-G1 | COP-E1 | G - Headworks |  |  | 1-0102-ESLD-G002
MEEQ | WW-UPS_PS |  | P | Pre-Treatment | Electrical Power Supply |  | UPS-G762 | 01 | E | Pre-Treatment, UNINTERRUPTIBLE POWER SUPPLY UPS-G762, Grit & Screenings Bldg UPS |  | WWD | Waste | UPS-G762 | MCC-G760 | G - Headworks |  |  | 1-0102-ESLD-G005
MEEQ | WW-XFMR_DR |  | P | Pre-Treatment | Electrical Power Supply |  | XFMR-3G | 01 | E | Pre-Treatment, TRANSFORMER, Dry-type XFMR-3G, Distribution Transformer to PNL-3G |  | WWD | Waste | XFMR-3G | MCC-G710 | G - Headworks |  |  | 1-0102-ESLD-G001
MEEQ | WW-XFMR_DR |  | P | Pre-Treatment | Electrical Power Supply |  | XFMR-G9 | 01 | E | Pre-Treatment, TRANSFORMER, Dry-type XFMR-G9, Distribution Transformer to PNL-G9 |  | WWD | Waste | XFMR-G9 | MCC-G710 | G - Headworks |  |  | 1-0102-ESLD-G001
MEEQ | WW-XFMR_DR |  | P | Pre-Treatment | Electrical Power Supply |  | XFMR-1G | 01 | E | Pre-Treatment, TRANSFORMER, Dry-type XFMR-1G, Distribution Transformer to PNL-1G |  | WWD | Waste | XFMR-1G | MCC-G710 | G - Headworks |  |  | 1-0102-ESLD-G001
MEEQ | WW-XFMR_DR |  | P | Pre-Treatment | Electrical Power Supply |  | XFMR-6G | 01 | E | Pre-Treatment, TRANSFORMER, Dry-type XFMR-6G, Distribution Transformer to PNL-6G |  | WWD | Waste | XFMR-6G | MCC-G730 | G - Headworks |  |  | 1-0102-ESLD-G003
MEEQ | WW-XFMR_DR |  | P | Pre-Treatment | Electrical Power Supply |  | XFMR-G751 | 01 | E | Pre-Treatment, TRANSFORMER, Dry-type XFMR-G751, Distribution Transformer to PNL-G751 |  | WWD | Waste | XFMR-G751 | MCC-G750 | G - Headworks |  |  | 1-0102-ESLD-G004
MEEQ | WW-XFMR_DR |  | P | Pre-Treatment | Electrical Power Supply |  | XFMR-G752 | 01 | E | Pre-Treatment, TRANSFORMER, Dry-type XFMR-G752, Distribution Transformer to PNL-G752 |  | WWD | Waste | XFMR-G752 | MCC-G750 | G - Headworks |  |  | 1-0102-ESLD-G004
MEEQ | WW-XFMR_DR |  | P | Pre-Treatment | Electrical Power Supply |  | XFMR-G761 | 01 | E | Pre-Treatment, TRANSFORMER, Dry-type XFMR-G761, Distribution Transformer to PNL-G761 |  | WWD | Waste | XFMR-G761 | MCC-G760 | G - Headworks |  |  | 1-0102-ESLD-G005
MEEQ | WW-XFMR_LI |  | P | Pre-Treatment | Electrical Power Supply |  | XFMR-G750 | 01 | E | Pre-Treatment, TRANSFORMER, Liquid Filled XFMR-G750, Distribution Transformer to MCC-G750 |  | WWD | Waste | XFMR-G750 | SGR-C701 | G - Headworks |  |  | 1-0102-ESLD-C001
MEEQ | WW-XFMR_LI |  | P | Pre-Treatment | Electrical Power Supply |  | XFMR-G760 | 01 | E | Pre-Treatment, TRANSFORMER, Liquid Filled XFMR-G760, Distribution Transformer to MCC-G760 |  | WWD | Waste | XFMR-G760 | SGR-C702 | G - Headworks |  |  | 1-0102-ESLD-C002
0
0
MIME | WW-GATE |  | P | Pre-Treatment | Influent Pumping |  | XV-G1181 | 01 | E | Pre-Treatment, Gate (Weir/Slide/Flap) XV-G1181, East Wet Well Raw Sewage Inlet Sluice Gate |  | WWD | Waste | XV-G1181 | MCC-G720 | G - Headworks |  |  | 1-0102-PPID-G101
MIME | WW-GATE |  | P | Pre-Treatment | Influent Pumping |  | XV-G1171 | 01 | E | Pre-Treatment, Gate (Weir/Slide/Flap) XV-G1171, West Wet Well Raw Sewage Inlet Sluice Gate |  | WWD | Waste | XV-G1171 | MCC-G710 | G - Headworks |  |  | 1-0102-PPID-G101
MIME | WW-GATE |  | P | Pre-Treatment | Influent Screening |  | XV-G2111 | 01 | E | Pre-Treatment, Gate (Weir/Slide/Flap) XV-G2111, Screen #1 Inlet Sluice Gate |  | WWD | Waste | XV-G2111 | MCC-G750 | G - Headworks |  |  | 1-0102-PPID-G201
MIME | WW-GATE |  | P | Pre-Treatment | Influent Screening |  | XV-G2121 | 01 | E | Pre-Treatment, Gate (Weir/Slide/Flap) XV-G2121, Screen #2 Inlet Sluice Gate |  | WWD | Waste | XV-G2121 | MCC-G760 | G - Headworks |  |  | 1-0102-PPID-G201
MIME | WW-GATE |  | P | Pre-Treatment | Influent Screening |  | XV-G2131 | 01 | E | Pre-Treatment, Gate (Weir/Slide/Flap) XV-G2131, Screen #3 Inlet Sluice Gate |  | WWD | Waste | XV-G2131 | MCC-G750 | G - Headworks |  |  | 1-0102-PPID-G202
MIME | WW-GATE |  | P | Pre-Treatment | Influent Screening |  | XV-G2141 | 01 | E | Pre-Treatment, Gate (Weir/Slide/Flap) XV-G2141, Screen #4 Inlet Sluice Gate |  | WWD | Waste | XV-G2141 | MCC-G760 | G - Headworks |  |  | 1-0102-PPID-G202
MIME | WW-GATE |  | P | Pre-Treatment | Influent Screening |  | XV-G2311 | 01 | E | Pre-Treatment, Gate (Weir/Slide/Flap) XV-G2311, Screening Washer / Compactor #1 Inlet Gate |  | WWD | Waste | XV-G2311 | MCC-G750 | G - Headworks |  |  | 1-0102-PPID-G203
MIME | WW-GATE |  | P | Pre-Treatment | Influent Screening |  | XV-G2321 | 01 | E | Pre-Treatment, Gate (Weir/Slide/Flap) XV-G2321, Screening Washer / Compactor #2 Inlet Gate |  | WWD | Waste | XV-G2321 | MCC-G760 | G - Headworks |  |  | 1-0102-PPID-G203
MIME | WW-GATE |  | P | Pre-Treatment | Grit Handling |  | LV-G3201 | 01 | E | Pre-Treatment, Gate (Weir/Slide/Flap) LV-G3201, Grit Slurry Tanks #1 & #2 Bypass Outlet Sluice Gate |  | WWD | Waste | LV-G3201 | MCC-G750 | G - Headworks |  |  | 1-0102-PPID-G301
MIME | WW-GATE |  | P | Pre-Treatment | Grit Handling |  | HV-G3311 | 01 | E | Pre-Treatment, Gate (Weir/Slide/Flap) HV-G3311, Grit Slurry Tank #3 Inlet Sluice Gate |  | WWD | Waste | HV-G3311 | MCC-G740 | G - Headworks |  |  | 1-0102-PPID-G303
MIME | WW-GATE |  | P | Pre-Treatment | Grit Handling |  | HV-G3321 | 01 | E | Pre-Treatment, Gate (Weir/Slide/Flap) HV-G3321, Grit Slurry Tank #4 Inlet Sluice Gate |  | WWD | Waste | HV-G3321 | MCC-G740 | G - Headworks |  |  | 1-0102-PPID-G303
MIME | WW-GATE |  | P | Pre-Treatment | Grit Handling |  | XV-G3331 | 01 | E | Pre-Treatment, Gate (Weir/Slide/Flap) XV-G3331, Grit Tanks #3 & #4 Outlet To Primary Clarifiers #1 & #2 Sluice Gate |  | WWD | Waste | XV-G3331 | MCC-G760 | G - Headworks |  |  | 1-0102-PPID-G303
MIME | WW-GATE |  | P | Pre-Treatment | Grit Handling |  | XV-G3332 | 01 | E | Pre-Treatment, Gate (Weir/Slide/Flap) XV-G3332, Grit Tanks #3 & #4 Outlet To Primary Clarifier #3 Sluice Gate |  | WWD | Waste | XV-G3332 | MCC-G760 | G - Headworks |  |  | 1-0102-PPID-G303
MIME | WW-HOIST |  | P | Pre-Treatment | Buildings & Concrete Structures |  | CRN-G560 | 01 | E | Pre-Treatment, HOIST CRN-G560, Motor Room Hoist |  | WWD | Waste | MR-G560 | MCC-G720 | G - Headworks |  |  | 1-0102-PPID-G901
MIME | WW-HOIST |  | P | Pre-Treatment | Buildings & Concrete Structures |  | CRN-G569 | 01 | E | Pre-Treatment, HOIST CRN-G569, Pump Well Hoist |  | WWD | Waste | CRN-G569 |  | G - Headworks |  |  | 1-0102-PPID-G901
MIME | WW-HOIST |  | P | Pre-Treatment | Buildings & Concrete Structures |  | CRN-G571 | 01 | E | Pre-Treatment, HOIST CRN-G571, Grit & Screenings Platform Hoist #1 |  | WWD | Waste | CRN-G571 | MCC-G770 | G - Headworks |  |  | 1-0102-PPID-G902
MIME | WW-HOIST |  | P | Pre-Treatment | Buildings & Concrete Structures |  | CRN-G572 | 01 | E | Pre-Treatment, HOIST CRN-G572, Grit & Screenings Platform Hoist #2 |  | WWD | Waste | CRN-G572 | MCC-G780 | G - Headworks |  |  | 1-0102-PPID-G903
MIME | WW-VALV_BA |  | P | Pre-Treatment | Influent Pumping |  | XV-G1063 | 01 | E | Pre-Treatment, VALVE, Ball XV-G1063, Inlet Structure Flushing Water Valve |  | WWD | Waste | XV-G1063 |  | G - Headworks |  |  | 1-0102-PPID-G101
MIME | WW-VALV_BA |  | P | Pre-Treatment | Grit Handling |  | XV-G3313 | 01 | E | Pre-Treatment, VALVE, Ball XV-G3313, Grit Slurry Pumps #4 & #5 Inlet Valve from Grit Tank #3 |  | WWD | Waste | XV-G3313 |  | G - Headworks |  |  | 1-0102-PPID-G304
MIME | WW-VALV_BA |  | P | Pre-Treatment | Grit Handling |  | XV-G3323 | 01 | E | Pre-Treatment, VALVE, Ball XV-G3323, Grit Slurry Pumps #4 & #5 Inlet Valve from Grit Tank #4 |  | WWD | Waste | XV-G3323 |  | G - Headworks |  |  | 1-0102-PPID-G304
MIME | WW-VALV_BU |  | P | Pre-Treatment | Grit Handling |  | XV-G3312 | 01 | E | Pre-Treatment, VALVE, Butterfly XV-G3312, Channel Aeration Valve |  | WWD | Waste | XV-G3312 | MCC-G750 | G - Headworks |  |  | 1-0102-PPID-G303
MIME | WW-VALV_BU |  | P | Pre-Treatment | Grit Handling |  | XV-G3322 | 01 | E | Pre-Treatment, VALVE, Butterfly XV-G3322, Channel Aeration Valve |  | WWD | Waste | XV-G3322 | MCC-G760 | G - Headworks |  |  | 1-0102-PPID-G303
MIME | WW-VALV_GA |  | P | Pre-Treatment | Influent Pumping |  | XV-G1211 | 01 | E | Pre-Treatment, VALVE, Gate XV-G1211, P-G101 Raw Sewage Suction Valve |  | WWD | Waste | XV-G1211 | MCC-G710 | G - Headworks |  |  | 1-0102-PPID-G102
MIME | WW-VALV_GA |  | P | Pre-Treatment | Influent Pumping |  | YV-G1013 | 01 | E | Pre-Treatment, VALVE, Gate YV-G1013, P-G101 Non-Potable Water Valve |  | WWD | Waste | YV-G1013 |  | G - Headworks |  |  | 1-0102-PPID-G102
MIME | WW-VALV_GA |  | P | Pre-Treatment | Influent Pumping |  | XV-G1231 | 01 | E | Pre-Treatment, VALVE, Gate XV-G1231, P-G103 Raw Sewage Suction Valve |  | WWD | Waste | XV-G1231 | MCC-G710 | G - Headworks |  |  | 1-0102-PPID-G104
MIME | WW-VALV_GA |  | P | Pre-Treatment | Influent Pumping |  | XV-G1241 | 01 | E | Pre-Treatment, VALVE, Gate XV-G1241, P-G104 Raw Sewage Suction Valve |  | WWD | Waste | XV-G1241 | MCC-G720 | G - Headworks |  |  | 1-0102-PPID-G105
MIME | WW-VALV_GA |  | P | Pre-Treatment | Influent Screening |  | XV-G2301 | 01 | E | Pre-Treatment, VALVE, Gate XV-G2301, Screenings To Compactors Fire Isolation Valve |  | WWD | Waste | XV-G2301 | MCC-G750 | G - Headworks |  |  | 1-0102-PPID-G203
MIME | WW-VALV_KN |  | P | Pre-Treatment | Influent Pumping |  | XV-G1062 | 01 | E | Pre-Treatment, VALVE, Knife XV-G1062, Raw Sewage Recyle Valve |  | WWD | Waste | XV-G1062 | MCC-G720 | G - Headworks |  |  | 1-0102-PPID-G101
MIME | WW-VALV_KN |  | P | Pre-Treatment | Influent Pumping |  | XV-G1221 | 01 | E | Pre-Treatment, VALVE, Knife XV-G1221, P-G102 Raw Sewage Suction Valve |  | WWD | Waste | XV-G1221 | MCC-G720 | G - Headworks |  |  | 1-0102-PPID-G103
MIME | WW-VALV_KN |  | P | Pre-Treatment | Grit Handling |  | XV-G3236 | 01 | E | Pre-Treatment, VALVE, Knife XV-G3236, Grit Slurry Pump Suction Cross-Connection Valve |  | WWD | Waste | XV-G3236 | MCC-G750 | G - Headworks |  |  | 1-0102-PPID-G302
MIME | WW-VALV_KN |  | P | Pre-Treatment | Grit Handling |  | XV-G3256 | 01 | E | Pre-Treatment, VALVE, Knife XV-G3256, Grit Slurry Pump Suction Cross-Connection Valve |  | WWD | Waste | XV-G3256 | MCC-G760 | G - Headworks |  |  | 1-0102-PPID-G302
MIME | WW-VALV_KN |  | P | Pre-Treatment | Grit Handling |  | XV-G3237 | 01 | E | Pre-Treatment, VALVE, Knife XV-G3237, Grit Slurry Pump Discharge Cross-Connection Valve |  | WWD | Waste | XV-G3237 | MCC-G750 | G - Headworks |  |  | 1-0102-PPID-G302
MIME | WW-VALV_KN |  | P | Pre-Treatment | Grit Handling |  | XV-G3257 | 01 | E | Pre-Treatment, VALVE, Knife XV-G3257, Grit Slurry Pump Discharge Cross-Connection Valve |  | WWD | Waste | XV-G3257 | MCC-G760 | G - Headworks |  |  | 1-0102-PPID-G302
MIME | WW-VALV_KN |  | P | Pre-Treatment | Grit Handling |  | XV-G3411 | 01 | E | Pre-Treatment, VALVE, Knife XV-G3411, Grit Classifier #1 Inlet Valve |  | WWD | Waste | XV-G3411 | MCC-G750 | G - Headworks |  |  | 1-0102-PPID-G305
MIME | WW-VALV_KN |  | P | Pre-Treatment | Grit Handling |  | XV-G3421 | 01 | E | Pre-Treatment, VALVE, Knife XV-G3421, Grit Classifier #2 Inlet Valve |  | WWD | Waste | XV-G3421 | MCC-G760 | G - Headworks |  |  | 1-0102-PPID-G305
MIME | WW-VALV_KN |  | P | Pre-Treatment | Grit Handling |  | XV-G3412 | 01 | E | Pre-Treatment, VALVE, Knife XV-G3412, Grit Classifier #1 Inlet Valve |  | WWD | Waste | XV-G3412 | MCC-G750 | G - Headworks |  |  | 1-0102-PPID-G305
MIME | WW-VALV_KN |  | P | Pre-Treatment | Grit Handling |  | XV-G3422 | 01 | E | Pre-Treatment, VALVE, Knife XV-G3422, Grit Classifier #2 Inlet Valve |  | WWD | Waste | XV-G3422 | MCC-G760 | G - Headworks |  |  | 1-0102-PPID-G305
MIME | WW-VALV_KN |  | P | Pre-Treatment | Grit Handling |  | XV-G3413 | 01 | E | Pre-Treatment, VALVE, Knife XV-G3413, Grit Classifier #1 Inlet Valve |  | WWD | Waste | XV-G3413 | MCC-G750 | G - Headworks |  |  | 1-0102-PPID-G305
MIME | WW-VALV_KN |  | P | Pre-Treatment | Grit Handling |  | XV-G3423 | 01 | E | Pre-Treatment, VALVE, Knife XV-G3423, Grit Classifier #2 Inlet Valve |  | WWD | Waste | XV-G3423 | MCC-G760 | G - Headworks |  |  | 1-0102-PPID-G305
0
0
0
Note on A5: CODE, Asset Class Type: Fill each cell using the Asset Classification sheet preceeding the data sheet.
Note on B5: CODE, Asset Type: Fill each cell using the Asset Classification sheet preceeding the data sheet
Note on C5: Asset Type Attribute Description: Fill the specific number of the asset type. If an asset type is more than one, then use numbers to differentiate them as shown in the examples: WW-MOTR_LV1: WW-MOTR_LV2; WW-MOTR_LV3 Note: Each specific asset should be on separate cells
Note on D5: PARENT ASSET: Identify the parent asset of the asset type indicated in column B
Note on E5: Process Area: Fill each cell with the appropriate process area using the guideline to document asset registry
Note on F5: Sub-process Area: Fill each cell with the appropriate sub-process area (if applicable) using the guideline to document asset registry
Note on H5: TAGGED- Name Plate: Contractors are to answer "YES" or "NO" to the question: Does the Asset have a name plate? Note: Name plates are helpful to retrieve Asset Specification Information.
Note on I5: TAG ID: Fill each cell with the unique Euipment Identifier number of the asset. E.g LDB-Y793 or S-C580 or SF-G581.MTR or XFMR-Y701 Smart numbered Tag_ID using City of Winnipeg standard format.
Note on J5: PLANT: This is a constant: Fill each cell with 01 for all assets
Note on K5: ASSET_RECORD_TYPE: For the asset type identified in column B, use validation drop down list to select appropriate Asset Type Record. E = Equipment B = Building A = Virtual (used in Asset Hierarchy Structure)
Note on L5: ASSET_DESC: Asset description should be documented in this format: Plant where Asset is located: NE-; Process building/area where Asset is located: LHW #1; Asset Tag ID: S-Y910; Common name of the asset: Refrigerated Sampler Each element must be separated by a comma and a space Example: NE, LHW #1, S-Y910, Refrigerated Sampler
Note on M5: ASSET_STATUS: Indicate if asset is active or inactive Format: Assets in service = ACTIVE Asset to be retired= INACTIVE
Note on N5: DEPARTMENT: DEPARTMENT: This is a constant: Fill each cell with WWD for all assets
Note on O5: AREA: This is a constant: Fill each cell with Waste
Note on P5: BREAKER_NO: This may be the same as the Tag ID so Fill in the Tag ID in each cell.
Note on Q5: CONTROL_PANEL: Identify the control Panel ID Number (If applicable to the asset)
Note on R5: BUILDING: Use the building segment information provided in the guideline to identify building segment. If no appropriate building segment is listed, provide proposed new Building to City of Winnipeg for consideration.
Note on S5: LOCATION: Fill in the physical location of the asset e.g. Gallery XX, Tunnel XX, Basement, Upper Level, Lower Level, Mezzanine, West Wall etc. General location of the Asset. Maximum data length = 30 characters
Note on T5: ROOM: Chlorine, Pump, Control, Motor etc. Fill in the name of the room where the Asset is located. Maximum data length = 20 characters
Note on U5: Drawing Number:Reference to most relevant drawing. For process equipment use PPID. For Electrical assets (MCCs; Panels) use ESLD. May be laeft blank for grouped assets. Maximum Data length = 24
Note on W5: 0 - no environmental impact 35 - low impact, minor environmental impact, not reportable 60 - moderate impact, reversible effect but reportable licence violation 125 - significant impact, major spill or release, reportable licence violation 275 - Severe impact, catastrophic environmental impact, reportable licence violation
Note on X5: 0 - no impact on safety of personnel 50 - low impact, minor injury, report only 70 - moderate impact, injury requiring first aid/medical treatment 125 - Significant impact, Lost Time Injury 325 - Severe impact, fatality possible
Note on Y5: 0 - no impact, complete redundancy, auto switching takes place OR 2-4 weeks of buffer capacity available, failure does not impact other assets 75 - low impact, complete redundancy, manual switching required OR 1-2 weeks buffer capacity available, failure does not impact other assets 125 - moderate impact, some redundancy available, 1-33% of process capacity lost, capacity can be recovered through excess plant capacity or 24 hrs of buffer, failure may cause other assets to trip due to interlocks 175 - Significant impact, minimal redundancy available, 34-66% of process capacity lost, failure may cause other assets to trip due to interlocks 250 - Severe impact, no redundancy, immediate loss of >67% of process capacity with no recovery potential, no buffer capacity, failure may cause other assets to fail due to interlocks
Note on Z5: 0 - No Impact, costs <$5k 50 - Low Impact, costs $5k to <$80k 80 - Moderate Impact, costs $80k to <$160k 120 - Significant Impact, costs $160k to <$250k 200 - Severe Impact, costs $250k and higher
Note on AA5: 0 - No Impact, asset accessible, no special tools req'd, low effort, inhouse resources are sufficient, spares are available 80 - Moderate Impact, accessibility difficult, special tools req'd, higher effort, inhouse resources are sufficient, spares are available 130 - Significant Impact, accessibilty poor, special tools req'd, high effort, external resources req'd, no spares 200 - Severe Impact - accessibility poor, special tools req'd, high effort, external resources req'd, no spares, assets needs to be shipped to special shop
Note on AB5: 0 - No Impact, failure is detectable prior to failure and prior to process impact based on instrumentation 50 - Severe Impact - not detectable until failure
Note on AD5: Score Criticality 0-80 1 81-160 2 161-240 3 241-340 4 341-440 5 441-590 6 591-790 7 791-1040 8 1041-1300 9

## WW-BLWR_CE
Classification Specification Template
| Asset Type: | BLOWER, Centrifugal
| Asset Type Code: | WW-BLWR_CE
| Asset Data Record | [14 empty] | Specification Data Record
Attribute Description | ASSET_NO - Asset Number | TAGGED - Asset Tag/Name Plate | TAG ID - Tag ID | PLANT - Synergen Plant | ASSET_RECORD_TYPE - Asset Record Type | ASSET_DESC - Asset Description | ASSET_STATUS - Asset Status | DEPARTMENT - Administrative Department | AREA - Administrative Area | CRITICALITY - Asset Criticality Rating | BREAKER_NO - Breaker Number | CONTROL_PANEL - Control Panel ID Number | BUILDING - Building Number | LOCATION - Physical location of Asset | ROOM - Room (location) | MANUFACTURER - Manufacturer | MAKE - Make | MODEL_NO - Model | CAT_NO - Catalog/Spec/Type Number | SERIAL_NO - Serial Number | DATEMFR - Date of Manufacture | NUMB_STAGE - Number of Stages (#) | TYPE_DRIV - Drive Type (direct, gearbox, belt) | DIAM_SHFT - Shaft Diameter (mm, in) | TYPE_GRBX - Gearbox Type (planetary, bevel, worm) | RANG_SPEED - Speed Range (RPM, m/min, ft/min) | PRESS_INLET - Inlet Pressure (kPa, psi, bar) | PRESS_RANG - Operating Pressure Range (kPa, psi, bar) | PRESS_MAX - Rated Maximum Pressure (kPa, psi, bar) | PRESS_DIFFMAX - Rated Maximum Differential Pressure (kPad, psid, mm/in wc) | RANG_FLOWGAS - Gas Flow Rate Range (min - max, m3/hr, cfm) | TEMP_INLET - Inlet Temperature (⁰C) | TEMP_RANGOPER - Operating Temperature Range (⁰C) | TEMP_MAX - Maximum Rated Temperature (⁰C) | RANG_HUMID - Humidity Range (% RH, non-condensing) | TYPE_BRG - Bearing Type (ball, rolling element, manufacturer code) | MOUNT_EQUIP - Equipment Mount (flange, foot, face) | SIZE_FLNGDISCH - Discharge Flange Size (mm, in, manufacturer code) | CLASS_FLNG - Flange Class (class #, PN #, lb) | MATL_CASE - Case Material (steel, stainless steel, cast iron, aluminum) | MATL_IMPELR - Impeller Material (steel, stainless steel, aluminum) | TYPE_MOTR - Electric Motor Type (induction, synchronous, permanent magnet, linear, dc brushed/brushless) | POWER - Rated Power (kW, kVA, kVAR, HP) | TORQUE_MAX - Maximum Output Torque (Nm) | VFD_RATED - Rated for VFD Applications (Y/N) | LENGTH - Length (mm, in) | DIAM - Diameter (mm, in) | WIDTH - Width (mm, in) | HEIGHT - Height (mm, in) | WEIGHT - Weight (kg, lb)
Note on C13: ASSET_NO: Synergen Asset ID given at time of hierarchy structure if migrated. Synergen generated if Asset data entered manually.
Note on D13: TAGGED- Name Plate: Contractors are to answer "YES" or "NO" to the question: Does the Asset have a name plate? Note: Name plates are helpful to retrieve Asset Specification Information.
Note on E13: TAG ID: Fill each cell with the unique Euipment Identifier number of the asset. E.g LDB-Y793 or S-C580 or SF-G581.MTR or XFMR-Y701 Smart numbered Tag_ID using City of Winnipeg standard format.
Note on F13: PLANT: This is a constant: Fill each cell with 01 for all assets
Note on G13: ASSET_RECORD_TYPE: For the asset type identified in column B, use validation drop down list to select appropriate Asset Type Record. E = Equipment B = Building A = Virtual (used in Asset Hierarchy Structure)
Note on H13: ASSET_DESC: Asset description should be documented in this format: Plant where Asset is located: NE-; Process building/area where Asset is located: LHW #1; Asset Tag ID: S-Y910; Common name of the asset: Refrigerated Sampler Each element must be separated by a comma and a space Example: NE, LHW #1, S-Y910, Refrigerated Sampler
Note on I13: ASSET_STATUS: Indicate if asset is active or inactive Format: Assets in service = ACTIVE Asset to be retired= INACTIVE
Note on J13: DEPARTMENT: This is a constant: Fill each cell with WWD for all assets
Note on K13: AREA: This is a constant: Fill each cell with Waste
Note on L13: CRITICALITY: 0-80 1 81-160 2 161-240 3 241-340 4 341-440 5 441-590 6 591-790 7 791-1040 8 1041-1300 9
Note on M13: BREAKER_NO: This may be the same as the Tag ID so Fill in the Tag ID in each cell.
Note on N13: CONTROL_PANEL: Identify the control Panel ID Number (If applicable to the asset)
Note on O13: BUILDING: Use the building segment information provided in the guideline to identify building segment. If no appropriate building segment is listed, provide proposed new Building to City of Winnipeg for consideration.
Note on P13: LOCATION: Fill in the physical location of the asset e.g. Gallery XX, Tunnel XX, Basement, Upper Level, Lower Level, Mezzanine, West Wall etc. General location of the Asset. Maximum data length = 30 characters
Note on Q13: ROOM: Chlorine, Pump, Control, Motor etc. Fill in the name of the room where the Asset is located. Maximum data length = 20 characters

## WW-BLWR_TU
Classification Specification Template
| Asset Type: | BLOWER, Turbo
| Asset Type Code: | WW-BLWR_TU
| Asset Data Record | [14 empty] | Specification Data Record
Attribute Description | ASSET_NO - Asset Number | TAGGED - Asset Tag/Name Plate | TAG ID - Tag ID | PLANT - Synergen Plant | ASSET_RECORD_TYPE - Asset Record Type | ASSET_DESC - Asset Description | ASSET_STATUS - Asset Status | DEPARTMENT - Administrative Department | AREA - Administrative Area | CRITICALITY - Asset Criticality Rating | BREAKER_NO - Breaker Number | CONTROL_PANEL - Control Panel ID Number | BUILDING - Building Number | LOCATION - Physical location of Asset | ROOM - Room (location) | MANUFACTURER - Manufacturer | MAKE - Make | MODEL_NO - Model | CAT_NO - Catalog/Spec/Type Number | SERIAL_NO - Serial Number | DATEMFR - Date of Manufacture | NUMB_STAGE - Number of Stages (#) | TYPE_DRIV - Drive Type (direct, gearbox, belt) | DIAM_SHFT - Shaft Diameter (mm, in) | TYPE_GRBX - Gearbox Type (planetary, bevel, worm) | MOTR_INTEGEL - Integrated Electric Motor (Y/N) | RANG_SPEED - Speed Range (RPM, m/min, ft/min) | PRESS_INLET - Inlet Pressure (kPa, psi, bar) | PRESS_RANG - Operating Pressure Range (kPa, psi, bar) | PRESS_MAX - Rated Maximum Pressure (kPa, psi, bar) | PRESS_DIFFMAX - Rated Maximum Differential Pressure (kPad, psid, mm/in wc) | RANG_FLOWGAS - Gas Flow Rate Range (min - max, m3/hr, cfm) | TEMP_INLET - Inlet Temperature (⁰C) | TEMP_RANGOPER - Operating Temperature Range (⁰C) | TEMP_MAX - Maximum Rated Temperature (⁰C) | RANG_HUMID - Humidity Range (% RH, non-condensing) | TYPE_BRGDE - Drive End Bearing Type (ball, rolling element, manufacturer code) | TYPE_BRGNDE - Non Drive End Bearing Type (ball, rolling element, manufacturer code) | TYPE_BRGTHR - Thrust Bearing Type (ball, rolling element, manufacturer code) | MOUNT_EQUIP - Equipment Mount (flange, foot, face) | SIZE_FLNGDISCH - Discharge Flange Size (mm, in, manufacturer code) | CLASS_FLNG - Flange Class (class #, PN #, lb) | MATL_CASE - Case Material (steel, stainless steel, cast iron, aluminum) | MATL_IMPELR - Impeller Material (steel, stainless steel, aluminum) | TYPE_MOTR - Electric Motor Type (induction, synchronous, permanent magnet, linear, dc brushed/brushless) | POWER - Rated Power (kW, kVA, kVAR, HP) | TORQUE_MAX - Maximum Output Torque (Nm) | VFD_RATED - Rated for VFD Applications (Y/N) | LENGTH - Length (mm, in) | DIAM - Diameter (mm, in) | WIDTH - Width (mm, in) | HEIGHT - Height (mm, in) | WEIGHT - Weight (kg, lb)
Note on C13: ASSET_NO: Synergen Asset ID given at time of hierarchy structure if migrated. Synergen generated if Asset data entered manually.
Note on D13: TAGGED- Name Plate: Contractors are to answer "YES" or "NO" to the question: Does the Asset have a name plate? Note: Name plates are helpful to retrieve Asset Specification Information.
Note on E13: TAG ID: Fill each cell with the unique Euipment Identifier number of the asset. E.g LDB-Y793 or S-C580 or SF-G581.MTR or XFMR-Y701 Smart numbered Tag_ID using City of Winnipeg standard format.
Note on F13: PLANT: This is a constant: Fill each cell with 01 for all assets
Note on G13: ASSET_RECORD_TYPE: For the asset type identified in column B, use validation drop down list to select appropriate Asset Type Record. E = Equipment B = Building A = Virtual (used in Asset Hierarchy Structure)
Note on H13: ASSET_DESC: Asset description should be documented in this format: Plant where Asset is located: NE-; Process building/area where Asset is located: LHW #1; Asset Tag ID: S-Y910; Common name of the asset: Refrigerated Sampler Each element must be separated by a comma and a space Example: NE, LHW #1, S-Y910, Refrigerated Sampler
Note on I13: ASSET_STATUS: Indicate if asset is active or inactive Format: Assets in service = ACTIVE Asset to be retired= INACTIVE
Note on J13: DEPARTMENT: This is a constant: Fill each cell with WWD for all assets
Note on K13: AREA: This is a constant: Fill each cell with Waste
Note on L13: CRITICALITY: 0-80 1 81-160 2 161-240 3 241-340 4 341-440 5 441-590 6 591-790 7 791-1040 8 1041-1300 9
Note on M13: BREAKER_NO: This may be the same as the Tag ID so Fill in the Tag ID in each cell.
Note on N13: CONTROL_PANEL: Identify the control Panel ID Number (If applicable to the asset)
Note on O13: BUILDING: Use the building segment information provided in the guideline to identify building segment. If no appropriate building segment is listed, provide proposed new Building to City of Winnipeg for consideration.
Note on P13: LOCATION: Fill in the physical location of the asset e.g. Gallery XX, Tunnel XX, Basement, Upper Level, Lower Level, Mezzanine, West Wall etc. General location of the Asset. Maximum data length = 30 characters
Note on Q13: ROOM: Chlorine, Pump, Control, Motor etc. Fill in the name of the room where the Asset is located. Maximum data length = 20 characters

## WW-BLWR_RO
Classification Specification Template
| Asset Type: | BLOWER, Rotary Lobe
| Asset Type Code: | WW-BLWR_RO
| Asset Data Record | [14 empty] | Specification Data Record
Attribute Description | ASSET_NO - Asset Number | TAGGED - Asset Tag/Name Plate | TAG ID - Tag ID | PLANT - Synergen Plant | ASSET_RECORD_TYPE - Asset Record Type | ASSET_DESC - Asset Description | ASSET_STATUS - Asset Status | DEPARTMENT - Administrative Department | AREA - Administrative Area | CRITICALITY - Asset Criticality Rating | BREAKER_NO - Breaker Number | CONTROL_PANEL - Control Panel ID Number | BUILDING - Building Number | LOCATION - Physical location of Asset | ROOM - Room (location) | MANUFACTURER - Manufacturer | MAKE - Make | MODEL_NO - Model | CAT_NO - Catalog/Spec/Type Number | SERIAL_NO - Serial Number | DATEMFR - Date of Manufacture | SIZE_FRAME - Frame Size (manufacturer code) | NUMB_LOBE - Number of Lobes (#) | TYPE_DRIV - Drive Type (direct, gearbox, belt) | DIAM_SHFT - Shaft Diameter (mm, in) | TYPE_GRBX - Gearbox Type (planetary, bevel, worm) | RANG_SPEED - Speed Range (RPM, m/min, ft/min) | PRESS_RANG - Operating Pressure Range (kPa, psi, bar) | PRESS_MAX - Rated Maximum Pressure (kPa, psi, bar) | VACU_INCRMAX - Maximum Vacuum Increase (mm Hg, in Hg) | PRESS_DIFFMAX - Rated Maximum Differential Pressure (kPad, psid, mm/in wc) | RANG_FLOWGAS - Gas Flow Rate Range (min - max, m3/hr, cfm) | TEMP_INLET - Inlet Temperature (⁰C) | TEMP_RANGOPER - Operating Temperature Range (⁰C) | TEMP_MAX - Maximum Rated Temperature (⁰C) | TEMP_INCRMAX - Maximum Temperature Increase (⁰C) | RANG_HUMID - Humidity Range (% RH, non-condensing) | TYPE_BRGDE - Drive End Bearing Type (ball, rolling element, manufacturer code) | TYPE_BRGNDE - Non Drive End Bearing Type (ball, rolling element, manufacturer code) | TYPE_LUBEOIL - Lubrication Oil Type (manufacturer code, oil-free) | VOL_LUBEOIL - Lubrication Oil Volume (l, fl oz) | SEAL_PUMP - Pump Seal Type (mechanical, gland) | MOUNT_EQUIP - Equipment Mount (flange, foot, face) | ORIENT_MOUNT - Mounting Orientation (horizontal, vertical, either) | POSN_DRIV - Drive Position (left, right, top, bottom) | POSN_DISCH - Discharge Position (left, right, top, bottom) | SIZE_FLNGSUCT - Suction Flange Size (mm, in, manufacturer code) | SIZE_FLNGDISCH - Discharge Flange Size (mm, in, manufacturer code) | CLASS_FLNG - Flange Class (class #, PN #, lb) | TYPE_FTRAIR - Air Filter Type (size, MERV rating, manufacturer code) | MATL_CASE - Case Material (steel, stainless steel, cast iron, aluminum) | MATL_IMPELR - Impeller Material (steel, stainless steel, aluminum) | TYPE_MOTR - Electric Motor Type (induction, synchronous, permanent magnet, linear, dc brushed/brushless) | POWER - Rated Power (kW, kVA, kVAR, HP) | TORQUE_MAX - Maximum Output Torque (Nm) | VFD_RATED - Rated for VFD Applications (Y/N) | LENGTH - Length (mm, in) | DIAM - Diameter (mm, in) | WIDTH - Width (mm, in) | HEIGHT - Height (mm, in) | WEIGHT - Weight (kg, lb)
Note on C13: ASSET_NO: Synergen Asset ID given at time of hierarchy structure if migrated. Synergen generated if Asset data entered manually.
Note on D13: TAGGED- Name Plate: Contractors are to answer "YES" or "NO" to the question: Does the Asset have a name plate? Note: Name plates are helpful to retrieve Asset Specification Information.
Note on E13: TAG ID: Fill each cell with the unique Euipment Identifier number of the asset. E.g LDB-Y793 or S-C580 or SF-G581.MTR or XFMR-Y701 Smart numbered Tag_ID using City of Winnipeg standard format.
Note on F13: PLANT: This is a constant: Fill each cell with 01 for all assets
Note on G13: ASSET_RECORD_TYPE: For the asset type identified in column B, use validation drop down list to select appropriate Asset Type Record. E = Equipment B = Building A = Virtual (used in Asset Hierarchy Structure)
Note on H13: ASSET_DESC: Asset description should be documented in this format: Plant where Asset is located: NE-; Process building/area where Asset is located: LHW #1; Asset Tag ID: S-Y910; Common name of the asset: Refrigerated Sampler Each element must be separated by a comma and a space Example: NE, LHW #1, S-Y910, Refrigerated Sampler
Note on I13: ASSET_STATUS: Indicate if asset is active or inactive Format: Assets in service = ACTIVE Asset to be retired= INACTIVE
Note on J13: DEPARTMENT: This is a constant: Fill each cell with WWD for all assets
Note on K13: AREA: This is a constant: Fill each cell with Waste
Note on L13: CRITICALITY: 0-80 1 81-160 2 161-240 3 241-340 4 341-440 5 441-590 6 591-790 7 791-1040 8 1041-1300 9
Note on M13: BREAKER_NO: This may be the same as the Tag ID so Fill in the Tag ID in each cell.
Note on N13: CONTROL_PANEL: Identify the control Panel ID Number (If applicable to the asset)
Note on O13: BUILDING: Use the building segment information provided in the guideline to identify building segment. If no appropriate building segment is listed, provide proposed new Building to City of Winnipeg for consideration.
Note on P13: LOCATION: Fill in the physical location of the asset e.g. Gallery XX, Tunnel XX, Basement, Upper Level, Lower Level, Mezzanine, West Wall etc. General location of the Asset. Maximum data length = 30 characters
Note on Q13: ROOM: Chlorine, Pump, Control, Motor etc. Fill in the name of the room where the Asset is located. Maximum data length = 20 characters

## WW-ELEV_PA
Classification Specification Template
| Asset Type: | ELEVATOR, Passenger/Service
| Asset Type Code: | WW-ELEV_PA
| Asset Data Record | [14 empty] | Specification Data Record
Attribute Description | ASSET_NO - Asset Number | TAGGED - Asset Tag/Name Plate | TAG ID - Tag ID | PLANT - Synergen Plant | ASSET_RECORD_TYPE - Asset Record Type | ASSET_DESC - Asset Description | ASSET_STATUS - Asset Status | DEPARTMENT - Administrative Department | AREA - Administrative Area | CRITICALITY - Asset Criticality Rating | BREAKER_NO - Breaker Number | CONTROL_PANEL - Control Panel ID Number | BUILDING - Building Number | LOCATION - Physical location of Asset | ROOM - Room (location) | MANUFACTURER - Manufacturer | MAKE - Make | MODEL_NO - Model | CAT_NO - Catalog/Spec/Type Number | SERIAL_NO - Serial Number | DATEMFR - Date of Manufacture | TYPE_ELEV - Elevator Type (passenger, service, both) | METH_ELEVLIFT - Elevator Lift Method (electric motor cable drive, electro-hydraulic lift) | NUMB_MAXPASS - Maximum Number of Passengers (#) | LOAD_MAX - Maximum Load Capacity (kg, tonne, lb, ton) | LIFT_VERT - Vertical Lift (m, ft) | LIFT_RATERANG - Lifting Rate Range (m/min, ft/min) | NUMB_DOOR - Single or Double Door (single, double) | WIDTH_DOOR - Door Width Total (mm, in) | HEIGHT_DOOR - Door Height (mm, in) | DIRN_DOOROPEN - Door Opening Direction (horizontal, vertical) | TYPE_DRIV - Drive Type (direct, gearbox, belt) | TYPE_GRBX - Gearbox Type (planetary, bevel, worm) | TYPE_MOTR - Electric Motor Type (induction, synchronous, permanent magnet, linear, dc brushed/brushless) | POWER_MOTRLIFT - Lift Motor Rated Power (kW, kVA, kVAR, HP) | VFD_RATED - Rated for VFD Applications (Y/N) | VOLT - Rated Voltage (V) | FREQ - Frequency (Hz) | PHASE - Number of Phases | AMP - Rated Current (A) | VOLT_CTRL - Control Voltage (V) | AMP_CTRL - Control Current (A) | DEPTH - Depth (mm, in) | WIDTH - Width (mm, in) | HEIGHT - Height (mm, in)
Note on C13: ASSET_NO: Synergen Asset ID given at time of hierarchy structure if migrated. Synergen generated if Asset data entered manually.
Note on D13: TAGGED- Name Plate: Contractors are to answer "YES" or "NO" to the question: Does the Asset have a name plate? Note: Name plates are helpful to retrieve Asset Specification Information.
Note on E13: TAG ID: Fill each cell with the unique Euipment Identifier number of the asset. E.g LDB-Y793 or S-C580 or SF-G581.MTR or XFMR-Y701 Smart numbered Tag_ID using City of Winnipeg standard format.
Note on F13: PLANT: This is a constant: Fill each cell with 01 for all assets
Note on G13: ASSET_RECORD_TYPE: For the asset type identified in column B, use validation drop down list to select appropriate Asset Type Record. E = Equipment B = Building A = Virtual (used in Asset Hierarchy Structure)
Note on H13: ASSET_DESC: Asset description should be documented in this format: Plant where Asset is located: NE-; Process building/area where Asset is located: LHW #1; Asset Tag ID: S-Y910; Common name of the asset: Refrigerated Sampler Each element must be separated by a comma and a space Example: NE, LHW #1, S-Y910, Refrigerated Sampler
Note on I13: ASSET_STATUS: Indicate if asset is active or inactive Format: Assets in service = ACTIVE Asset to be retired= INACTIVE
Note on J13: DEPARTMENT: This is a constant: Fill each cell with WWD for all assets
Note on K13: AREA: This is a constant: Fill each cell with Waste
Note on L13: CRITICALITY: 0-80 1 81-160 2 161-240 3 241-340 4 341-440 5 441-590 6 591-790 7 791-1040 8 1041-1300 9
Note on M13: BREAKER_NO: This may be the same as the Tag ID so Fill in the Tag ID in each cell.
Note on N13: CONTROL_PANEL: Identify the control Panel ID Number (If applicable to the asset)
Note on O13: BUILDING: Use the building segment information provided in the guideline to identify building segment. If no appropriate building segment is listed, provide proposed new Building to City of Winnipeg for consideration.
Note on P13: LOCATION: Fill in the physical location of the asset e.g. Gallery XX, Tunnel XX, Basement, Upper Level, Lower Level, Mezzanine, West Wall etc. General location of the Asset. Maximum data length = 30 characters
Note on Q13: ROOM: Chlorine, Pump, Control, Motor etc. Fill in the name of the room where the Asset is located. Maximum data length = 20 characters

## WW-ELEV_LL
Classification Specification Template
| Asset Type: | ELEVATOR, loading leveller
| Asset Type Code: | WW-ELEV_LL
| Asset Data Record | [14 empty] | Specification Data Record
Attribute Description | ASSET_NO - Asset Number | TAGGED - Asset Tag/Name Plate | TAG ID - Tag ID | PLANT - Synergen Plant | ASSET_RECORD_TYPE - Asset Record Type | ASSET_DESC - Asset Description | ASSET_STATUS - Asset Status | DEPARTMENT - Administrative Department | AREA - Administrative Area | CRITICALITY - Asset Criticality Rating | BREAKER_NO - Breaker Number | CONTROL_PANEL - Control Panel ID Number | BUILDING - Building Number | LOCATION - Physical location of Asset | ROOM - Room (location) | MANUFACTURER - Manufacturer | MAKE - Make | MODEL_NO - Model | CAT_NO - Catalog/Spec/Type Number | SERIAL_NO - Serial Number | DATEMFR - Date of Manufacture | TYPE_REFRDRYR - Refrigerated Air Dryer Type (non-cycling, cycling) | NUMB_STAGE - Number of Stages (#) | PRESS_MAX - Rated Maximum Pressure (kPa, psi, bar) | FLOW_GAS - Gas Flow Rate (m3/hr, cfm) | TEMP_RANGOPER - Operating Temperature Range (⁰C) | POWER - Rated Power (kW, kVA, kVAR, HP) | VOLT - Rated Voltage (V) | FREQ - Frequency (Hz) | PHASE - Number of Phases | AMP - Rated Current (A) | MATL_CASE - Case Material (steel, stainless steel, cast iron, aluminum) | FINISH_STEEL - Finish on Steel Parts (stainless, enamel, powder coated, anodized, plated) | LENGTH - Length (mm, in) | WIDTH - Width (mm, in) | HEIGHT - Height (mm, in) | WEIGHT - Weight (kg, lb)
Note on C13: ASSET_NO: Synergen Asset ID given at time of hierarchy structure if migrated. Synergen generated if Asset data entered manually.
Note on D13: TAGGED- Name Plate: Contractors are to answer "YES" or "NO" to the question: Does the Asset have a name plate? Note: Name plates are helpful to retrieve Asset Specification Information.
Note on E13: TAG ID: Fill each cell with the unique Euipment Identifier number of the asset. E.g LDB-Y793 or S-C580 or SF-G581.MTR or XFMR-Y701 Smart numbered Tag_ID using City of Winnipeg standard format.
Note on F13: PLANT: This is a constant: Fill each cell with 01 for all assets
Note on G13: ASSET_RECORD_TYPE: For the asset type identified in column B, use validation drop down list to select appropriate Asset Type Record. E = Equipment B = Building A = Virtual (used in Asset Hierarchy Structure)
Note on H13: ASSET_DESC: Asset description should be documented in this format: Plant where Asset is located: NE-; Process building/area where Asset is located: LHW #1; Asset Tag ID: S-Y910; Common name of the asset: Refrigerated Sampler Each element must be separated by a comma and a space Example: NE, LHW #1, S-Y910, Refrigerated Sampler
Note on I13: ASSET_STATUS: Indicate if asset is active or inactive Format: Assets in service = ACTIVE Asset to be retired= INACTIVE
Note on J13: DEPARTMENT: This is a constant: Fill each cell with WWD for all assets
Note on K13: AREA: This is a constant: Fill each cell with Waste
Note on L13: CRITICALITY: 0-80 1 81-160 2 161-240 3 241-340 4 341-440 5 441-590 6 591-790 7 791-1040 8 1041-1300 9
Note on M13: BREAKER_NO: This may be the same as the Tag ID so Fill in the Tag ID in each cell.
Note on N13: CONTROL_PANEL: Identify the control Panel ID Number (If applicable to the asset)
Note on O13: BUILDING: Use the building segment information provided in the guideline to identify building segment. If no appropriate building segment is listed, provide proposed new Building to City of Winnipeg for consideration.
Note on P13: LOCATION: Fill in the physical location of the asset e.g. Gallery XX, Tunnel XX, Basement, Upper Level, Lower Level, Mezzanine, West Wall etc. General location of the Asset. Maximum data length = 30 characters
Note on Q13: ROOM: Chlorine, Pump, Control, Motor etc. Fill in the name of the room where the Asset is located. Maximum data length = 20 characters

## WW-BOIL
Classification Specification Template
| Asset Type: | BOILER
| Asset Type Code: | WW-BOIL
| Asset Data Record | [14 empty] | Specification Data Record
Attribute Description | ASSET_NO - Asset Number | TAGGED - Asset Tag/Name Plate | TAG ID - Tag ID | PLANT - Synergen Plant | ASSET_RECORD_TYPE - Asset Record Type | ASSET_DESC - Asset Description | ASSET_STATUS - Asset Status | DEPARTMENT - Administrative Department | AREA - Administrative Area | CRITICALITY - Asset Criticality Rating | BREAKER_NO - Breaker Number | CONTROL_PANEL - Control Panel ID Number | BUILDING - Building Number | LOCATION - Physical location of Asset | ROOM - Room (location) | MANUFACTURER - Manufacturer | MAKE - Make | MODEL_NO - Model | CAT_NO - Catalog/Spec/Type Number | SERIAL_NO - Serial Number | DATEMFR - Date of Manufacture | TYPE_BOIL – Boiler Type (water tube, fire tube) | OUT_BOILER - Boiler Output (hot water, steam) | PRESS_MAX - Rated Maximum Pressure (kPa, psi, bar) | TYPE_FUEL - Fuel Type (natural gas, biogas, light oil, kerosene, diesel, heavy oil) | FUEL_CONS - Fuel Consumption (non-electric, litres/hr) | PRESS_MFLDMAX - Maximum Manifold Pressure (kPa, psi, in/wc) | PRESS_MFLDMIN - Minimum Manifold Pressure (kPa, psi, in/wc) | PRESS_DIFFGAS - Differential Gas Pressure (kPad, psid, in/wc) | ENERGY_IN - Input Energy (Btu/hr) | EFFIC_PERC - Efficiency (%) | PRESS_AIRBOX - Air Box Pressure (kPa, psi, in/wc) | PRESS_DIFFAIR - Differential Air Pressure (kPad, psid, in/wc) | SPEED_FANMAX - Maximum Fan Speed (RPM) | VOLT - Rated Voltage (V) | FREQ - Frequency (Hz) | PHASE - Number of Phases | AMP - Rated Current (A) | POWER_MOTRBLWR - Blower Motor Power (kW, kVA, kVAR, HP) | POWER_MOTRCOMPAIR - Air Compressor Motor Power (kW, kVA, kVAR, HP) | POWER_HEATEROIL - Oil Heater Power (kW) | POWER_MOTRPUMPOIL - Oil Pump Motor Power (kW, kVA, kVAR, HP) | VOLT_CTRL - Control Voltage (V) | AMP_CTRL - Control Current (A) | MATL_CASE - Case Material (steel, stainless steel, cast iron, aluminum) | MATL_HTTUBE - Heat Transfer Tubing Material (copper, aluminum) | CONN_PROC - Process Connection (threaded, flanged) | SIZE_FLNG - Flange Size (mm, in, manufacturer code) | CLASS_FLNG - Flange Class (class #, PN #, lb) | SIZE_THREAD - Thread Size (NPT, mm, in) | LENGTH - Length (mm, in) | WIDTH - Width (mm, in) | HEIGHT - Height (mm, in) | WEIGHT - Weight (kg, lb) | WEIGHT_FILL - Weight Filled (kg, lb)
Note on C13: ASSET_NO: Synergen Asset ID given at time of hierarchy structure if migrated. Synergen generated if Asset data entered manually.
Note on D13: TAGGED- Name Plate: Contractors are to answer "YES" or "NO" to the question: Does the Asset have a name plate? Note: Name plates are helpful to retrieve Asset Specification Information.
Note on E13: TAG ID: Fill each cell with the unique Euipment Identifier number of the asset. E.g LDB-Y793 or S-C580 or SF-G581.MTR or XFMR-Y701 Smart numbered Tag_ID using City of Winnipeg standard format.
Note on F13: PLANT: This is a constant: Fill each cell with 01 for all assets
Note on G13: ASSET_RECORD_TYPE: For the asset type identified in column B, use validation drop down list to select appropriate Asset Type Record. E = Equipment B = Building A = Virtual (used in Asset Hierarchy Structure)
Note on H13: ASSET_DESC: Asset description should be documented in this format: Plant where Asset is located: NE-; Process building/area where Asset is located: LHW #1; Asset Tag ID: S-Y910; Common name of the asset: Refrigerated Sampler Each element must be separated by a comma and a space Example: NE, LHW #1, S-Y910, Refrigerated Sampler
Note on I13: ASSET_STATUS: Indicate if asset is active or inactive Format: Assets in service = ACTIVE Asset to be retired= INACTIVE
Note on J13: DEPARTMENT: This is a constant: Fill each cell with WWD for all assets
Note on K13: AREA: This is a constant: Fill each cell with Waste
Note on L13: CRITICALITY: 0-80 1 81-160 2 161-240 3 241-340 4 341-440 5 441-590 6 591-790 7 791-1040 8 1041-1300 9
Note on M13: BREAKER_NO: This may be the same as the Tag ID so Fill in the Tag ID in each cell.
Note on N13: CONTROL_PANEL: Identify the control Panel ID Number (If applicable to the asset)
Note on O13: BUILDING: Use the building segment information provided in the guideline to identify building segment. If no appropriate building segment is listed, provide proposed new Building to City of Winnipeg for consideration.
Note on P13: LOCATION: Fill in the physical location of the asset e.g. Gallery XX, Tunnel XX, Basement, Upper Level, Lower Level, Mezzanine, West Wall etc. General location of the Asset. Maximum data length = 30 characters
Note on Q13: ROOM: Chlorine, Pump, Control, Motor etc. Fill in the name of the room where the Asset is located. Maximum data length = 20 characters

## WW-ASSY_FL
Classification Specification Template
| Asset Type: | FLARE ASSEMBLY
| Asset Type Code: | WW-ASSY_FL
| Asset Data Record | [14 empty] | Specification Data Record
Attribute Description | ASSET_NO - Asset Number | TAGGED - Asset Tag/Name Plate | TAG ID - Tag ID | PLANT - Synergen Plant | ASSET_RECORD_TYPE - Asset Record Type | ASSET_DESC - Asset Description | ASSET_STATUS - Asset Status | DEPARTMENT - Administrative Department | AREA - Administrative Area | CRITICALITY - Asset Criticality Rating | BREAKER_NO - Breaker Number | CONTROL_PANEL - Control Panel ID Number | BUILDING - Building Number | LOCATION - Physical location of Asset | ROOM - Room (location) | MANUFACTURER - Manufacturer | MAKE - Make | MODEL_NO - Model | CAT_NO - Catalog/Spec/Type Number | SERIAL_NO - Serial Number | DATEMFR - Date of Manufacture | SUPT_ASSYSTCK - Stack Assembly Support (self-supported, guyed, derrick) | DUTY_CYCLMAX - Maximum Duty Cycle (% on/off) | FLRE_SMLESS - Smokeless Flare (no, air-assist, steam-assist, gas-assist) | DRUM_KNOUT - Knockout Drum (integral, separate) | TYPE_ARREFL - Flame Arrestor Type (none, deflagration, detonation) | SEAL_VELO - Velocity Seal (Y/N) | SEAL_BUOY - Buoyancy Seal (Y/N) | TYPE_IGNITR - Ignitor Type (continuous pilot, electronic) | ACCES_IGNITR - Access To Ignitor (fixed (man-lift, platform), retractible) | GAS_PILOT - Pilot Gas (natural gas, propare, flare gas) | FLOW_GASPILOTMIN - Pilot Minimum Gas Flow Rate (m3/hr, cfm) | CONN_PROC - Process Connection (threaded, flanged) | SIZE_FLNG - Flange Size (mm, in, manufacturer code) | CLASS_FLNG - Flange Class (class #, PN #, lb) | SIZE_THREAD - Thread Size (NPT, mm, in) | FLOW_GASMAX - Maximum Gas Flow Rate (m3/hr, cfm) | PRESS_MAWP - Maximum Allowable Working Pressure (kPa, psi) | PRESS_DROPALLW - Maximum Allowable Pressure Drop (kPa, psi) | MATL_CASE - Case Material (steel, stainless steel, cast iron, aluminum) | MATL_TIP - Tip Material (alloy steel #, 310 stainless steel) | LENGTH_TIP - Tip Length (mm, in) | SOURCE_CTRLPWR - Control Power Source (Utility, Solar) | VOLT_CTRL - Control Voltage (V) | AMP_CTRL - Control Current (A) | AGENCY_STD - Agency or Standard (ANSI, API, ASME, AWWA) | HEIGHT - Height (mm, in) | DIAM - Diameter (mm, in) | LENGTH - Length (mm, in) | WEIGHT - Weight (kg, lb)
Note on C13: ASSET_NO: Synergen Asset ID given at time of hierarchy structure if migrated. Synergen generated if Asset data entered manually.
Note on D13: TAGGED- Name Plate: Contractors are to answer "YES" or "NO" to the question: Does the Asset have a name plate? Note: Name plates are helpful to retrieve Asset Specification Information.
Note on E13: TAG ID: Fill each cell with the unique Euipment Identifier number of the asset. E.g LDB-Y793 or S-C580 or SF-G581.MTR or XFMR-Y701 Smart numbered Tag_ID using City of Winnipeg standard format.
Note on F13: PLANT: This is a constant: Fill each cell with 01 for all assets
Note on G13: ASSET_RECORD_TYPE: For the asset type identified in column B, use validation drop down list to select appropriate Asset Type Record. E = Equipment B = Building A = Virtual (used in Asset Hierarchy Structure)
Note on H13: ASSET_DESC: Asset description should be documented in this format: Plant where Asset is located: NE-; Process building/area where Asset is located: LHW #1; Asset Tag ID: S-Y910; Common name of the asset: Refrigerated Sampler Each element must be separated by a comma and a space Example: NE, LHW #1, S-Y910, Refrigerated Sampler
Note on I13: ASSET_STATUS: Indicate if asset is active or inactive Format: Assets in service = ACTIVE Asset to be retired= INACTIVE
Note on J13: DEPARTMENT: This is a constant: Fill each cell with WWD for all assets
Note on K13: AREA: This is a constant: Fill each cell with Waste
Note on L13: CRITICALITY: 0-80 1 81-160 2 161-240 3 241-340 4 341-440 5 441-590 6 591-790 7 791-1040 8 1041-1300 9
Note on M13: BREAKER_NO: This may be the same as the Tag ID so Fill in the Tag ID in each cell.
Note on N13: CONTROL_PANEL: Identify the control Panel ID Number (If applicable to the asset)
Note on O13: BUILDING: Use the building segment information provided in the guideline to identify building segment. If no appropriate building segment is listed, provide proposed new Building to City of Winnipeg for consideration.
Note on P13: LOCATION: Fill in the physical location of the asset e.g. Gallery XX, Tunnel XX, Basement, Upper Level, Lower Level, Mezzanine, West Wall etc. General location of the Asset. Maximum data length = 30 characters
Note on Q13: ROOM: Chlorine, Pump, Control, Motor etc. Fill in the name of the room where the Asset is located. Maximum data length = 20 characters

## WW-BURN_GA
Classification Specification Template
| Asset Type: | BURNER, Gas (Natural/Biogas)
| Asset Type Code: | WW-BURN_GA
| Asset Data Record | [14 empty] | Specification Data Record
Attribute Description | ASSET_NO - Asset Number | TAGGED - Asset Tag/Name Plate | TAG ID - Tag ID | PLANT - Synergen Plant | ASSET_RECORD_TYPE - Asset Record Type | ASSET_DESC - Asset Description | ASSET_STATUS - Asset Status | DEPARTMENT - Administrative Department | AREA - Administrative Area | CRITICALITY - Asset Criticality Rating | BREAKER_NO - Breaker Number | CONTROL_PANEL - Control Panel ID Number | BUILDING - Building Number | LOCATION - Physical location of Asset | ROOM - Room (location) | MANUFACTURER - Manufacturer | MAKE - Make | MODEL_NO - Model | CAT_NO - Catalog/Spec/Type Number | SERIAL_NO - Serial Number | DATEMFR - Date of Manufacture | ENERGY_IN - Input Energy (Btu/hr) | FLOW_GASMAX - Maximum Gas Flow Rate (m3/hr, cfm) | EFFIC_PERC - Efficiency (%) | PRESS_MFLDMAX - Maximum Manifold Pressure (kPa, psi, in/wc) | PRESS_MFLDMIN - Minimum Manifold Pressure (kPa, psi, in/wc) | TYPE_IGNITR - Ignitor Type (continuous pilot, electronic) | GAS_PILOT - Pilot Gas (natural gas, propare, flare gas) | FLOW_GASPILOTMIN - Pilot Minimum Gas Flow Rate (m3/hr, cfm) | CONN_PROC - Process Connection (threaded, flanged) | SIZE_FLNG - Flange Size (mm, in, manufacturer code) | CLASS_FLNG - Flange Class (class #, PN #, lb) | SIZE_THREAD - Thread Size (NPT, mm, in) | MATL_CASE - Case Material (steel, stainless steel, cast iron, aluminum) | AGENCY_STD - Agency or Standard (ANSI, API, ASME, AWWA) | LENGTH - Length (mm, in) | WIDTH - Width (mm, in) | HEIGHT - Height (mm, in) | WEIGHT - Weight (kg, lb)
Note on C13: ASSET_NO: Synergen Asset ID given at time of hierarchy structure if migrated. Synergen generated if Asset data entered manually.
Note on D13: TAGGED- Name Plate: Contractors are to answer "YES" or "NO" to the question: Does the Asset have a name plate? Note: Name plates are helpful to retrieve Asset Specification Information.
Note on E13: TAG ID: Fill each cell with the unique Euipment Identifier number of the asset. E.g LDB-Y793 or S-C580 or SF-G581.MTR or XFMR-Y701 Smart numbered Tag_ID using City of Winnipeg standard format.
Note on F13: PLANT: This is a constant: Fill each cell with 01 for all assets
Note on G13: ASSET_RECORD_TYPE: For the asset type identified in column B, use validation drop down list to select appropriate Asset Type Record. E = Equipment B = Building A = Virtual (used in Asset Hierarchy Structure)
Note on H13: ASSET_DESC: Asset description should be documented in this format: Plant where Asset is located: NE-; Process building/area where Asset is located: LHW #1; Asset Tag ID: S-Y910; Common name of the asset: Refrigerated Sampler Each element must be separated by a comma and a space Example: NE, LHW #1, S-Y910, Refrigerated Sampler
Note on I13: ASSET_STATUS: Indicate if asset is active or inactive Format: Assets in service = ACTIVE Asset to be retired= INACTIVE
Note on J13: DEPARTMENT: This is a constant: Fill each cell with WWD for all assets
Note on K13: AREA: This is a constant: Fill each cell with Waste
Note on L13: CRITICALITY: 0-80 1 81-160 2 161-240 3 241-340 4 341-440 5 441-590 6 591-790 7 791-1040 8 1041-1300 9
Note on M13: BREAKER_NO: This may be the same as the Tag ID so Fill in the Tag ID in each cell.
Note on N13: CONTROL_PANEL: Identify the control Panel ID Number (If applicable to the asset)
Note on O13: BUILDING: Use the building segment information provided in the guideline to identify building segment. If no appropriate building segment is listed, provide proposed new Building to City of Winnipeg for consideration.
Note on P13: LOCATION: Fill in the physical location of the asset e.g. Gallery XX, Tunnel XX, Basement, Upper Level, Lower Level, Mezzanine, West Wall etc. General location of the Asset. Maximum data length = 30 characters
Note on Q13: ROOM: Chlorine, Pump, Control, Motor etc. Fill in the name of the room where the Asset is located. Maximum data length = 20 characters

## WW-CLA_SCR
Classification Specification Template
| Asset Type: | CLASSIFIER, Screw
| Asset Type Code: | WW-CLA_SCR
| Asset Data Record | [14 empty] | Specification Data Record
Attribute Description | ASSET_NO - Asset Number | TAGGED - Asset Tag/Name Plate | TAG ID - Tag ID | PLANT - Synergen Plant | ASSET_RECORD_TYPE - Asset Record Type | ASSET_DESC - Asset Description | ASSET_STATUS - Asset Status | DEPARTMENT - Administrative Department | AREA - Administrative Area | CRITICALITY - Asset Criticality Rating | BREAKER_NO - Breaker Number | CONTROL_PANEL - Control Panel ID Number | BUILDING - Building Number | LOCATION - Physical location of Asset | ROOM - Room (location) | MANUFACTURER - Manufacturer | MAKE - Make | MODEL_NO - Model | CAT_NO - Catalog/Spec/Type Number | SERIAL_NO - Serial Number | DATEMFR - Date of Manufacture | LOCN_MOUNT - Mounting Location (indoor, outdoor) | RANG_FLOWAIR - Air Flow Range (min - max cfm) | PRESS_STAT - Static Pressure (kPa, psi, bar) | SIZE_DUCTAIRSPLY - Supply Air Duct Flange Size ( width x height m/in) | SIZE_DUCTAIRRTN - Return Air Duct Flange Size ( width x height m/in) | SIZE_DUCTAIRFRSH -Fresh Air Duct Flange Size ( width x height m/in) | HEAT_SOURCE - Heat Source (electric, gas, oil, hot water, steam) | HEAT_CAP - Heating Capacity (kW, kCal, Btu/hr) | FLOW_GAS - Gas Flow Rate (m3/hr, cfm) | CONN_HEAT - Heat Connection (threaded, flanged) | SIZE_FLNGHEAT - Heat Connection Flange Size (mm, in, manufacturer code) | CLASS_FLNGHEAT - Heat Connection Flange Class (class #, PN #, lb) | SIZE_THREADHEAT - Heat Connection Thread Size (NPT, mm, in, male/female) | COOL_SOURCE - Cooling Source (internal, external refrigerant, chilled water/glycol) | CAP_COOL - Cooling Capacity (kW, kCal, Btu/hr) | TYPE_REFR - Refrigerant Type (R-#) | CAP_REFR - Refrigerant Capacity (kg, oz) | PRESS_HIGHSIDE - High Side Pressure (kPa, psi) | PRESS_LOWSIDE - Low Side Pressure (kPa, psi) | PRESS_TEST - Test Pressure (kPa, psi, bar) | CONN_COOL - Cooling Connection (threaded, flanged) | SIZE_FLNGCOOL - Cooling Connection Flange Size (mm, in, manufacturer code) | CLASS_FLNGCOOL - Cooling Connection Flange Class (class #, PN #, lb) | SIZE_THREADCOOL - Cooling Connection Thread Size (NPT, mm, in, male/female) | TYPE_HUMID - Humidifier Type (evaporative, ultrasonic, steam injection) | CAP_HUMID - Water Usage Capacity (litres/hr, kg/hr, USG/hr) | CONN_HUMID - Humidity Connection (threaded, flanged) | SIZE_FLNGHUMID - Humidity Connection Flange Size (mm, in, manufacturer code) | CLASS_FLNGHUMID - Humidity Connection Flange Class (class #, PN #, lb) | SIZE_THREADHUMID - Humidity Connection Thread Size (NPT, mm, in, male/female) | TYPE_FTRAIR - Air Filter Type (size, MERV rating, manufacturer code) | NUMB_FTR - Number of Filters (#) | POWER_FANMOTRAIRSPLY - Air Supply Fan Motor Power (kW, kVA, kVAR, HP) | POWER_FANMOTRAIRRTN - Air Return Fan Motor Power (kW, kVA, kVAR, HP) | POWER_MOTRCOMP - Compressor Motor Power (kW, kVA, kVAR, HP) | VFD_RATED - Rated for VFD Applications (Y/N) | POWER_ELMNT - Heating Element Rated Power (kW) | DIAG_WIRE - Wiring Diagram Number | POWER - Rated Power (kW, kVA, kVAR, HP) | VOLT - Rated Voltage (V) | FREQ - Frequency (Hz) | PHASE - Number of Phases | AMP - Rated Current (A) | AMP_SCCR - Rated Short Circuit Current (A) | MATL_ENCL - Enclosure Material (stainless steel, aluminum, plastic) | FINISH_ENCL - Enclosure Finish (stainless steel, painted, powder coated, anodized) | ENCL_PROT - Enclosure Protection Code (NEMA/IP rating) | CERTIF - Certification (CSA, UL, FM, Class, Div, Grp, Haz/Non-Haz) | LENGTH - Length (mm, in) | WIDTH - Width (mm, in) | HEIGHT - Height (mm, in) | WEIGHT - Weight (kg, lb) | WEIGHT_FILL - Weight Filled (kg, lb)
Note on C13: ASSET_NO: Synergen Asset ID given at time of hierarchy structure if migrated. Synergen generated if Asset data entered manually.
Note on D13: TAGGED- Name Plate: Contractors are to answer "YES" or "NO" to the question: Does the Asset have a name plate? Note: Name plates are helpful to retrieve Asset Specification Information.
Note on E13: TAG ID: Fill each cell with the unique Euipment Identifier number of the asset. E.g LDB-Y793 or S-C580 or SF-G581.MTR or XFMR-Y701 Smart numbered Tag_ID using City of Winnipeg standard format.
Note on F13: PLANT: This is a constant: Fill each cell with 01 for all assets
Note on G13: ASSET_RECORD_TYPE: For the asset type identified in column B, use validation drop down list to select appropriate Asset Type Record. E = Equipment B = Building A = Virtual (used in Asset Hierarchy Structure)
Note on H13: ASSET_DESC: Asset description should be documented in this format: Plant where Asset is located: NE-; Process building/area where Asset is located: LHW #1; Asset Tag ID: S-Y910; Common name of the asset: Refrigerated Sampler Each element must be separated by a comma and a space Example: NE, LHW #1, S-Y910, Refrigerated Sampler
Note on I13: ASSET_STATUS: Indicate if asset is active or inactive Format: Assets in service = ACTIVE Asset to be retired= INACTIVE
Note on J13: DEPARTMENT: This is a constant: Fill each cell with WWD for all assets
Note on K13: AREA: This is a constant: Fill each cell with Waste
Note on L13: CRITICALITY: 0-80 1 81-160 2 161-240 3 241-340 4 341-440 5 441-590 6 591-790 7 791-1040 8 1041-1300 9
Note on M13: BREAKER_NO: This may be the same as the Tag ID so Fill in the Tag ID in each cell.
Note on N13: CONTROL_PANEL: Identify the control Panel ID Number (If applicable to the asset)
Note on O13: BUILDING: Use the building segment information provided in the guideline to identify building segment. If no appropriate building segment is listed, provide proposed new Building to City of Winnipeg for consideration.
Note on P13: LOCATION: Fill in the physical location of the asset e.g. Gallery XX, Tunnel XX, Basement, Upper Level, Lower Level, Mezzanine, West Wall etc. General location of the Asset. Maximum data length = 30 characters
Note on Q13: ROOM: Chlorine, Pump, Control, Motor etc. Fill in the name of the room where the Asset is located. Maximum data length = 20 characters

## WW-CLASSF
Classification Specification Template
| Asset Type: | CLASSIFIER
| Asset Type Code: | WW-CLASSF
| Asset Data Record | [14 empty] | Specification Data Record
Attribute Description | ASSET_NO - Asset Number | TAGGED - Asset Tag/Name Plate | TAG ID - Tag ID | PLANT - Synergen Plant | ASSET_RECORD_TYPE - Asset Record Type | ASSET_DESC - Asset Description | ASSET_STATUS - Asset Status | DEPARTMENT - Administrative Department | AREA - Administrative Area | CRITICALITY - Asset Criticality Rating | BREAKER_NO - Breaker Number | CONTROL_PANEL - Control Panel ID Number | BUILDING - Building Number | LOCATION - Physical location of Asset | ROOM - Room (location) | MANUFACTURER - Manufacturer | MAKE - Make | MODEL_NO - Model | CAT_NO - Catalog/Spec/Type Number | SERIAL_NO - Serial Number | DATEMFR - Date of Manufacture | LOCN_MOUNT - Mounting Location (indoor, outdoor) | RANG_FLOWAIR - Air Flow Range (min - max cfm) | PRESS_STAT - Static Pressure (kPa, psi, bar) | SIZE_DUCTAIRSPLY - Supply Air Duct Flange Size ( width x height m/in) | SIZE_DUCTAIRRTN - Return Air Duct Flange Size ( width x height m/in) | SIZE_DUCTAIRFRSH -Fresh Air Duct Flange Size ( width x height m/in) | HEAT_SOURCE - Heat Source (electric, gas, oil, hot water, steam) | HEAT_CAP - Heating Capacity (kW, kCal, Btu/hr) | FLOW_GAS - Gas Flow Rate (m3/hr, cfm) | CONN_HEAT - Heat Connection (threaded, flanged) | SIZE_FLNGHEAT - Heat Connection Flange Size (mm, in, manufacturer code) | CLASS_FLNGHEAT - Heat Connection Flange Class (class #, PN #, lb) | SIZE_THREADHEAT - Heat Connection Thread Size (NPT, mm, in, male/female) | COOL_SOURCE - Cooling Source (internal, external refrigerant, chilled water/glycol) | CAP_COOL - Cooling Capacity (kW, kCal, Btu/hr) | TYPE_REFR - Refrigerant Type (R-#) | CAP_REFR - Refrigerant Capacity (kg, oz) | PRESS_HIGHSIDE - High Side Pressure (kPa, psi) | PRESS_LOWSIDE - Low Side Pressure (kPa, psi) | PRESS_TEST - Test Pressure (kPa, psi, bar) | CONN_COOL - Cooling Connection (threaded, flanged) | SIZE_FLNGCOOL - Cooling Connection Flange Size (mm, in, manufacturer code) | CLASS_FLNGCOOL - Cooling Connection Flange Class (class #, PN #, lb) | SIZE_THREADCOOL - Cooling Connection Thread Size (NPT, mm, in, male/female) | TYPE_HUMID - Humidifier Type (evaporative, ultrasonic, steam injection) | CAP_HUMID - Water Usage Capacity (litres/hr, kg/hr, USG/hr) | CONN_HUMID - Humidity Connection (threaded, flanged) | SIZE_FLNGHUMID - Humidity Connection Flange Size (mm, in, manufacturer code) | CLASS_FLNGHUMID - Humidity Connection Flange Class (class #, PN #, lb) | SIZE_THREADHUMID - Humidity Connection Thread Size (NPT, mm, in, male/female) | TYPE_FTRAIR - Air Filter Type (size, MERV rating, manufacturer code) | NUMB_FTR - Number of Filters (#) | POWER_FANMOTRAIRSPLY - Air Supply Fan Motor Power (kW, kVA, kVAR, HP) | POWER_FANMOTRAIRRTN - Air Return Fan Motor Power (kW, kVA, kVAR, HP) | POWER_MOTRCOMP - Compressor Motor Power (kW, kVA, kVAR, HP) | VFD_RATED - Rated for VFD Applications (Y/N) | POWER_ELMNT - Heating Element Rated Power (kW) | DIAG_WIRE - Wiring Diagram Number | POWER - Rated Power (kW, kVA, kVAR, HP) | VOLT - Rated Voltage (V) | FREQ - Frequency (Hz) | PHASE - Number of Phases | AMP - Rated Current (A) | AMP_SCCR - Rated Short Circuit Current (A) | MATL_ENCL - Enclosure Material (stainless steel, aluminum, plastic) | FINISH_ENCL - Enclosure Finish (stainless steel, painted, powder coated, anodized) | ENCL_PROT - Enclosure Protection Code (NEMA/IP rating) | CERTIF - Certification (CSA, UL, FM, Class, Div, Grp, Haz/Non-Haz) | LENGTH - Length (mm, in) | WIDTH - Width (mm, in) | HEIGHT - Height (mm, in) | WEIGHT - Weight (kg, lb) | WEIGHT_FILL - Weight Filled (kg, lb)
Note on C13: ASSET_NO: Synergen Asset ID given at time of hierarchy structure if migrated. Synergen generated if Asset data entered manually.
Note on D13: TAGGED- Name Plate: Contractors are to answer "YES" or "NO" to the question: Does the Asset have a name plate? Note: Name plates are helpful to retrieve Asset Specification Information.
Note on E13: TAG ID: Fill each cell with the unique Euipment Identifier number of the asset. E.g LDB-Y793 or S-C580 or SF-G581.MTR or XFMR-Y701 Smart numbered Tag_ID using City of Winnipeg standard format.
Note on F13: PLANT: This is a constant: Fill each cell with 01 for all assets
Note on G13: ASSET_RECORD_TYPE: For the asset type identified in column B, use validation drop down list to select appropriate Asset Type Record. E = Equipment B = Building A = Virtual (used in Asset Hierarchy Structure)
Note on H13: ASSET_DESC: Asset description should be documented in this format: Plant where Asset is located: NE-; Process building/area where Asset is located: LHW #1; Asset Tag ID: S-Y910; Common name of the asset: Refrigerated Sampler Each element must be separated by a comma and a space Example: NE, LHW #1, S-Y910, Refrigerated Sampler
Note on I13: ASSET_STATUS: Indicate if asset is active or inactive Format: Assets in service = ACTIVE Asset to be retired= INACTIVE
Note on J13: DEPARTMENT: This is a constant: Fill each cell with WWD for all assets
Note on K13: AREA: This is a constant: Fill each cell with Waste
Note on L13: CRITICALITY: 0-80 1 81-160 2 161-240 3 241-340 4 341-440 5 441-590 6 591-790 7 791-1040 8 1041-1300 9
Note on M13: BREAKER_NO: This may be the same as the Tag ID so Fill in the Tag ID in each cell.
Note on N13: CONTROL_PANEL: Identify the control Panel ID Number (If applicable to the asset)
Note on O13: BUILDING: Use the building segment information provided in the guideline to identify building segment. If no appropriate building segment is listed, provide proposed new Building to City of Winnipeg for consideration.
Note on P13: LOCATION: Fill in the physical location of the asset e.g. Gallery XX, Tunnel XX, Basement, Upper Level, Lower Level, Mezzanine, West Wall etc. General location of the Asset. Maximum data length = 30 characters
Note on Q13: ROOM: Chlorine, Pump, Control, Motor etc. Fill in the name of the room where the Asset is located. Maximum data length = 20 characters

## WW-COM_SCR
Classification Specification Template
| Asset Type: | COMPACTOR, Screw
| Asset Type Code: | WW-COM_SCR
| Asset Data Record | [14 empty] | Specification Data Record
Attribute Description | ASSET_NO - Asset Number | TAGGED - Asset Tag/Name Plate | TAG ID - Tag ID | PLANT - Synergen Plant | ASSET_RECORD_TYPE - Asset Record Type | ASSET_DESC - Asset Description | ASSET_STATUS - Asset Status | DEPARTMENT - Administrative Department | AREA - Administrative Area | CRITICALITY - Asset Criticality Rating | BREAKER_NO - Breaker Number | CONTROL_PANEL - Control Panel ID Number | BUILDING - Building Number | LOCATION - Physical location of Asset | ROOM - Room (location) | MANUFACTURER - Manufacturer | MAKE - Make | MODEL_NO - Model | CAT_NO - Catalog/Spec/Type Number | SERIAL_NO - Serial Number | DATEMFR - Date of Manufacture | TYPE_SERV - Service Type (primary, standby, continuous) | MOBILE - Mobile (Y/N) | TYPE_FUELDSL - Diesel Fuel Type (USLD, #1, #2, cetane #) | CAP_FUELTANK - Fuel Tank Capacity (l, USG, hrs) | FUEL_CONS - Fuel Consumption (non-electric, litres/hr) | EFFIC_PERC - Efficiency (%) | SPEED - Speed (RPM) | POWER - Rated Power (kW, kVA, kVAR, HP) | CFIG_3PHASE - 3 Phase Configuration (# wire, wye/delta, series/parallel) | VOLT - Rated Voltage (V) | FREQ - Frequency (Hz) | PHASE - Number of Phases | AMP - Rated Current (A) | POWER_FACTR - Power Factor | LOAD_FACTR - Load Factor (% of load x % of time) | LOAD_UNBAL - Unbalanced Load Capability (%) | VOLT_EXCIT - Generator Excitation Voltage (V) | CURR_FIELD - Generator Field Current (A) | SIZE_FRAME - Frame Size (manufacturer code) | INSUL_CLASS - Insulation Class (A/B/F/N/H) | TEMP_AMBMAX - Maximum Ambient Temperature (⁰C) | ALT_MAX - Maximum Altitude (m, ft above sea level) | ENCL_PROT - Enclosure Protection Code (NEMA/IP rating) | SIZE_FLNGEXH - Exhaust Flange Size (mm, in, manufacturer code) | COLOR_PAINT - Paint Color Code (manufacturer code) | CERTIF - Certification (CSA, UL, FM, Class, Div, Grp, Haz/Non-Haz) | LENGTH - Length (mm, in) | WIDTH - Width (mm, in) | HEIGHT - Height (mm, in) | WEIGHT - Weight (kg, lb)
Note on C13: ASSET_NO: Synergen Asset ID given at time of hierarchy structure if migrated. Synergen generated if Asset data entered manually.
Note on D13: TAGGED- Name Plate: Contractors are to answer "YES" or "NO" to the question: Does the Asset have a name plate? Note: Name plates are helpful to retrieve Asset Specification Information.
Note on E13: TAG ID: Fill each cell with the unique Euipment Identifier number of the asset. E.g LDB-Y793 or S-C580 or SF-G581.MTR or XFMR-Y701 Smart numbered Tag_ID using City of Winnipeg standard format.
Note on F13: PLANT: This is a constant: Fill each cell with 01 for all assets
Note on G13: ASSET_RECORD_TYPE: For the asset type identified in column B, use validation drop down list to select appropriate Asset Type Record. E = Equipment B = Building A = Virtual (used in Asset Hierarchy Structure)
Note on H13: ASSET_DESC: Asset description should be documented in this format: Plant where Asset is located: NE-; Process building/area where Asset is located: LHW #1; Asset Tag ID: S-Y910; Common name of the asset: Refrigerated Sampler Each element must be separated by a comma and a space Example: NE, LHW #1, S-Y910, Refrigerated Sampler
Note on I13: ASSET_STATUS: Indicate if asset is active or inactive Format: Assets in service = ACTIVE Asset to be retired= INACTIVE
Note on J13: DEPARTMENT: This is a constant: Fill each cell with WWD for all assets
Note on K13: AREA: This is a constant: Fill each cell with Waste
Note on L13: CRITICALITY: 0-80 1 81-160 2 161-240 3 241-340 4 341-440 5 441-590 6 591-790 7 791-1040 8 1041-1300 9
Note on M13: BREAKER_NO: This may be the same as the Tag ID so Fill in the Tag ID in each cell.
Note on N13: CONTROL_PANEL: Identify the control Panel ID Number (If applicable to the asset)
Note on O13: BUILDING: Use the building segment information provided in the guideline to identify building segment. If no appropriate building segment is listed, provide proposed new Building to City of Winnipeg for consideration.
Note on P13: LOCATION: Fill in the physical location of the asset e.g. Gallery XX, Tunnel XX, Basement, Upper Level, Lower Level, Mezzanine, West Wall etc. General location of the Asset. Maximum data length = 30 characters
Note on Q13: ROOM: Chlorine, Pump, Control, Motor etc. Fill in the name of the room where the Asset is located. Maximum data length = 20 characters

## WW-COMP_CE
Classification Specification Template
| Asset Type: | COMPRESSOR, Centrifugal
| Asset Type Code: | WW-COMP_CE
| Asset Data Record | [14 empty] | Specification Data Record
Attribute Description | ASSET_NO - Asset Number | TAGGED - Asset Tag/Name Plate | TAG ID - Tag ID | PLANT - Synergen Plant | ASSET_RECORD_TYPE - Asset Record Type | ASSET_DESC - Asset Description | ASSET_STATUS - Asset Status | DEPARTMENT - Administrative Department | AREA - Administrative Area | CRITICALITY - Asset Criticality Rating | BREAKER_NO - Breaker Number | CONTROL_PANEL - Control Panel ID Number | BUILDING - Building Number | LOCATION - Physical location of Asset | ROOM - Room (location) | MANUFACTURER - Manufacturer | MAKE - Make | MODEL_NO - Model | CAT_NO - Catalog/Spec/Type Number | SERIAL_NO - Serial Number | DATEMFR - Date of Manufacture | NUMB_STAGE - Number of Stages (#) | CAP_FREEAIR - Capacity in Free Air Delivery (cfm) | PRESS_RANG - Operating Pressure Range (kPa, psi, bar) | PRESS_MAX - Rated Maximum Pressure (kPa, psi, bar) | RANG_FLOWGAS - Gas Flow Rate Range (min - max, m3/hr, cfm) | RANG_SPEED - Speed Range (RPM, m/min, ft/min) | TEMP_RANGOPER - Operating Temperature Range (⁰C) | CONN_PROC - Process Connection (threaded, flanged) | SIZE_FLNGSUCT - Suction Flange Size (mm, in, manufacturer code) | SIZE_FLNGDISCH - Discharge Flange Size (mm, in, manufacturer code) | CLASS_FLNG - Flange Class (class #, PN #, lb) | SIZE_THREADSUCT - Suction Port Thread Size (NPT, mm, in, male/female) | SIZE_THREADDISCH - Discharge Port Thread Size (NPT, mm, in, male/female) | TYPE_BRGDE - Drive End Bearing Type (ball, rolling element, manufacturer code) | TYPE_BRGNDE - Non Drive End Bearing Type (ball, rolling element, manufacturer code) | TYPE_LUBEOIL - Lubrication Oil Type (manufacturer code, oil-free) | VOL_LUBEOIL - Lubrication Oil Volume (l, fl oz) | SEAL_PUMP - Pump Seal Type (mechanical, gland) | TYPE_COUP - Coupling Type (grid, flexible, fluid, gear, magnetic) | SIZE_COUP - Coupling Size Code (manufacturer code) | MATL_CASE - Case Material (steel, stainless steel, cast iron, aluminum) | LENGTH_ETOE - End To End (Flange) Length (mm, in) | TYPE_DRIV - Drive Type (direct, gearbox, belt) | DIAM_SHFT - Shaft Diameter (mm, in) | TYPE_GRBX - Gearbox Type (planetary, bevel, worm) | TYPE_MOTR - Electric Motor Type (induction, synchronous, permanent magnet, linear, dc brushed/brushless) | POWER - Rated Power (kW, kVA, kVAR, HP) | TORQUE_MAX - Maximum Output Torque (Nm) | VFD_RATED - Rated for VFD Applications (Y/N) | LENGTH - Length (mm, in) | WIDTH - Width (mm, in) | DIAM - Diameter (mm, in) | HEIGHT - Height (mm, in) | WEIGHT - Weight (kg, lb)
Note on C13: ASSET_NO: Synergen Asset ID given at time of hierarchy structure if migrated. Synergen generated if Asset data entered manually.
Note on D13: TAGGED- Name Plate: Contractors are to answer "YES" or "NO" to the question: Does the Asset have a name plate? Note: Name plates are helpful to retrieve Asset Specification Information.
Note on E13: TAG ID: Fill each cell with the unique Euipment Identifier number of the asset. E.g LDB-Y793 or S-C580 or SF-G581.MTR or XFMR-Y701 Smart numbered Tag_ID using City of Winnipeg standard format.
Note on F13: PLANT: This is a constant: Fill each cell with 01 for all assets
Note on G13: ASSET_RECORD_TYPE: For the asset type identified in column B, use validation drop down list to select appropriate Asset Type Record. E = Equipment B = Building A = Virtual (used in Asset Hierarchy Structure)
Note on H13: ASSET_DESC: Asset description should be documented in this format: Plant where Asset is located: NE-; Process building/area where Asset is located: LHW #1; Asset Tag ID: S-Y910; Common name of the asset: Refrigerated Sampler Each element must be separated by a comma and a space Example: NE, LHW #1, S-Y910, Refrigerated Sampler
Note on I13: ASSET_STATUS: Indicate if asset is active or inactive Format: Assets in service = ACTIVE Asset to be retired= INACTIVE
Note on J13: DEPARTMENT: This is a constant: Fill each cell with WWD for all assets
Note on K13: AREA: This is a constant: Fill each cell with Waste
Note on L13: CRITICALITY: 0-80 1 81-160 2 161-240 3 241-340 4 341-440 5 441-590 6 591-790 7 791-1040 8 1041-1300 9
Note on M13: BREAKER_NO: This may be the same as the Tag ID so Fill in the Tag ID in each cell.
Note on N13: CONTROL_PANEL: Identify the control Panel ID Number (If applicable to the asset)
Note on O13: BUILDING: Use the building segment information provided in the guideline to identify building segment. If no appropriate building segment is listed, provide proposed new Building to City of Winnipeg for consideration.
Note on P13: LOCATION: Fill in the physical location of the asset e.g. Gallery XX, Tunnel XX, Basement, Upper Level, Lower Level, Mezzanine, West Wall etc. General location of the Asset. Maximum data length = 30 characters
Note on Q13: ROOM: Chlorine, Pump, Control, Motor etc. Fill in the name of the room where the Asset is located. Maximum data length = 20 characters

## WW-COMP_RE
Classification Specification Template
| Asset Type: | COMPRESSOR, Reciprocating
| Asset Type Code: | WW-COMP_RE
| Asset Data Record | [14 empty] | Specification Data Record
Attribute Description | ASSET_NO - Asset Number | TAGGED - Asset Tag/Name Plate | TAG ID - Tag ID | PLANT - Synergen Plant | ASSET_RECORD_TYPE - Asset Record Type | ASSET_DESC - Asset Description | ASSET_STATUS - Asset Status | DEPARTMENT - Administrative Department | AREA - Administrative Area | CRITICALITY - Asset Criticality Rating | BREAKER_NO - Breaker Number | CONTROL_PANEL - Control Panel ID Number | BUILDING - Building Number | LOCATION - Physical location of Asset | ROOM - Room (location) | MANUFACTURER - Manufacturer | MAKE - Make | MODEL_NO - Model | CAT_NO - Catalog/Spec/Type Number | SERIAL_NO - Serial Number | DATEMFR - Date of Manufacture | NUMB_STAGE - Number of Stages (#) | DUTY_CYCLMAX - Maximum Duty Cycle (% on/off) | ACTN_ACTU - Actuator Action (single, double) | NUMB_CYL - Number of Cylinders (#) | CAP_FREEAIR - Capacity in Free Air Delivery (cfm) | PRESS_RANG - Operating Pressure Range (kPa, psi, bar) | PRESS_MAX - Rated Maximum Pressure (kPa, psi, bar) | RANG_FLOWGAS - Gas Flow Rate Range (min - max, m3/hr, cfm) | RANG_SPEED - Speed Range (RPM, m/min, ft/min) | TEMP_RANGOPER - Operating Temperature Range (⁰C) | CONN_PROC - Process Connection (threaded, flanged) | SIZE_FLNGSUCT - Suction Flange Size (mm, in, manufacturer code) | SIZE_FLNGDISCH - Discharge Flange Size (mm, in, manufacturer code) | CLASS_FLNG - Flange Class (class #, PN #, lb) | SIZE_THREADSUCT - Suction Port Thread Size (NPT, mm, in, male/female) | SIZE_THREADDISCH - Discharge Port Thread Size (NPT, mm, in, male/female) | TYPE_BRGDE - Drive End Bearing Type (ball, rolling element, manufacturer code) | TYPE_BRGNDE - Non Drive End Bearing Type (ball, rolling element, manufacturer code) | TYPE_LUBEOIL - Lubrication Oil Type (manufacturer code, oil-free) | VOL_LUBEOIL - Lubrication Oil Volume (l, fl oz) | SEAL_PUMP - Pump Seal Type (mechanical, gland) | MEDIA_COOL - Cooling Media (air, liquid) | TYPE_COUP - Coupling Type (grid, flexible, fluid, gear, magnetic) | SIZE_COUP - Coupling Size Code (manufacturer code) | MATL_CASE - Case Material (steel, stainless steel, cast iron, aluminum) | LENGTH_ETOE - End To End (Flange) Length (mm, in) | TYPE_DRIV - Drive Type (direct, gearbox, belt) | DIAM_SHFT - Shaft Diameter (mm, in) | TYPE_GRBX - Gearbox Type (planetary, bevel, worm) | TYPE_MOTR - Electric Motor Type (induction, synchronous, permanent magnet, linear, dc brushed/brushless) | POWER - Rated Power (kW, kVA, kVAR, HP) | TORQUE_MAX - Maximum Output Torque (Nm) | VFD_RATED - Rated for VFD Applications (Y/N) | LENGTH - Length (mm, in) | WIDTH - Width (mm, in) | HEIGHT - Height (mm, in) | WEIGHT - Weight (kg, lb)
Note on C13: ASSET_NO: Synergen Asset ID given at time of hierarchy structure if migrated. Synergen generated if Asset data entered manually.
Note on D13: TAGGED- Name Plate: Contractors are to answer "YES" or "NO" to the question: Does the Asset have a name plate? Note: Name plates are helpful to retrieve Asset Specification Information.
Note on E13: TAG ID: Fill each cell with the unique Euipment Identifier number of the asset. E.g LDB-Y793 or S-C580 or SF-G581.MTR or XFMR-Y701 Smart numbered Tag_ID using City of Winnipeg standard format.
Note on F13: PLANT: This is a constant: Fill each cell with 01 for all assets
Note on G13: ASSET_RECORD_TYPE: For the asset type identified in column B, use validation drop down list to select appropriate Asset Type Record. E = Equipment B = Building A = Virtual (used in Asset Hierarchy Structure)
Note on H13: ASSET_DESC: Asset description should be documented in this format: Plant where Asset is located: NE-; Process building/area where Asset is located: LHW #1; Asset Tag ID: S-Y910; Common name of the asset: Refrigerated Sampler Each element must be separated by a comma and a space Example: NE, LHW #1, S-Y910, Refrigerated Sampler
Note on I13: ASSET_STATUS: Indicate if asset is active or inactive Format: Assets in service = ACTIVE Asset to be retired= INACTIVE
Note on J13: DEPARTMENT: This is a constant: Fill each cell with WWD for all assets
Note on K13: AREA: This is a constant: Fill each cell with Waste
Note on L13: CRITICALITY: 0-80 1 81-160 2 161-240 3 241-340 4 341-440 5 441-590 6 591-790 7 791-1040 8 1041-1300 9
Note on M13: BREAKER_NO: This may be the same as the Tag ID so Fill in the Tag ID in each cell.
Note on N13: CONTROL_PANEL: Identify the control Panel ID Number (If applicable to the asset)
Note on O13: BUILDING: Use the building segment information provided in the guideline to identify building segment. If no appropriate building segment is listed, provide proposed new Building to City of Winnipeg for consideration.
Note on P13: LOCATION: Fill in the physical location of the asset e.g. Gallery XX, Tunnel XX, Basement, Upper Level, Lower Level, Mezzanine, West Wall etc. General location of the Asset. Maximum data length = 30 characters
Note on Q13: ROOM: Chlorine, Pump, Control, Motor etc. Fill in the name of the room where the Asset is located. Maximum data length = 20 characters

## WW-COMP_RO
Classification Specification Template
| Asset Type: | COMPRESSOR, Rotary Screw
| Asset Type Code: | WW-COMP_RO
| Asset Data Record | [14 empty] | Specification Data Record
Attribute Description | ASSET_NO - Asset Number | TAGGED - Asset Tag/Name Plate | TAG ID - Tag ID | PLANT - Synergen Plant | ASSET_RECORD_TYPE - Asset Record Type | ASSET_DESC - Asset Description | ASSET_STATUS - Asset Status | DEPARTMENT - Administrative Department | AREA - Administrative Area | CRITICALITY - Asset Criticality Rating | BREAKER_NO - Breaker Number | CONTROL_PANEL - Control Panel ID Number | BUILDING - Building Number | LOCATION - Physical location of Asset | ROOM - Room (location) | MANUFACTURER - Manufacturer | MAKE - Make | MODEL_NO - Model | CAT_NO - Catalog/Spec/Type Number | SERIAL_NO - Serial Number | DATEMFR - Date of Manufacture | NUMB_STAGE - Number of Stages (#) | CAP_FREEAIR - Capacity in Free Air Delivery (cfm) | PRESS_RANG - Operating Pressure Range (kPa, psi, bar) | PRESS_MAX - Rated Maximum Pressure (kPa, psi, bar) | RANG_FLOWGAS - Gas Flow Rate Range (min - max, m3/hr, cfm) | RANG_SPEED - Speed Range (RPM, m/min, ft/min) | TEMP_RANGOPER - Operating Temperature Range (⁰C) | CONN_PROC - Process Connection (threaded, flanged) | SIZE_FLNGSUCT - Suction Flange Size (mm, in, manufacturer code) | SIZE_FLNGDISCH - Discharge Flange Size (mm, in, manufacturer code) | CLASS_FLNG - Flange Class (class #, PN #, lb) | SIZE_THREADSUCT - Suction Port Thread Size (NPT, mm, in, male/female) | SIZE_THREADDISCH - Discharge Port Thread Size (NPT, mm, in, male/female) | TYPE_BRGDE - Drive End Bearing Type (ball, rolling element, manufacturer code) | TYPE_BRGNDE - Non Drive End Bearing Type (ball, rolling element, manufacturer code) | TYPE_LUBEOIL - Lubrication Oil Type (manufacturer code, oil-free) | VOL_LUBEOIL - Lubrication Oil Volume (l, fl oz) | SEAL_PUMP - Pump Seal Type (mechanical, gland) | MEDIA_COOL - Cooling Media (air, liquid) | TYPE_COUP - Coupling Type (grid, flexible, fluid, gear, magnetic) | SIZE_COUP - Coupling Size Code (manufacturer code) | MATL_CASE - Case Material (steel, stainless steel, cast iron, aluminum) | LENGTH_ETOE - End To End (Flange) Length (mm, in) | TYPE_DRIV - Drive Type (direct, gearbox, belt) | DIAM_SHFT - Shaft Diameter (mm, in) | TYPE_GRBX - Gearbox Type (planetary, bevel, worm) | TYPE_MOTR - Electric Motor Type (induction, synchronous, permanent magnet, linear, dc brushed/brushless) | POWER - Rated Power (kW, kVA, kVAR, HP) | TORQUE_MAX - Maximum Output Torque (Nm) | VFD_RATED - Rated for VFD Applications (Y/N) | LENGTH - Length (mm, in) | WIDTH - Width (mm, in) | HEIGHT - Height (mm, in) | WEIGHT - Weight (kg, lb)
Note on C13: ASSET_NO: Synergen Asset ID given at time of hierarchy structure if migrated. Synergen generated if Asset data entered manually.
Note on D13: TAGGED- Name Plate: Contractors are to answer "YES" or "NO" to the question: Does the Asset have a name plate? Note: Name plates are helpful to retrieve Asset Specification Information.
Note on E13: TAG ID: Fill each cell with the unique Euipment Identifier number of the asset. E.g LDB-Y793 or S-C580 or SF-G581.MTR or XFMR-Y701 Smart numbered Tag_ID using City of Winnipeg standard format.
Note on F13: PLANT: This is a constant: Fill each cell with 01 for all assets
Note on G13: ASSET_RECORD_TYPE: For the asset type identified in column B, use validation drop down list to select appropriate Asset Type Record. E = Equipment B = Building A = Virtual (used in Asset Hierarchy Structure)
Note on H13: ASSET_DESC: Asset description should be documented in this format: Plant where Asset is located: NE-; Process building/area where Asset is located: LHW #1; Asset Tag ID: S-Y910; Common name of the asset: Refrigerated Sampler Each element must be separated by a comma and a space Example: NE, LHW #1, S-Y910, Refrigerated Sampler
Note on I13: ASSET_STATUS: Indicate if asset is active or inactive Format: Assets in service = ACTIVE Asset to be retired= INACTIVE
Note on J13: DEPARTMENT: This is a constant: Fill each cell with WWD for all assets
Note on K13: AREA: This is a constant: Fill each cell with Waste
Note on L13: CRITICALITY: 0-80 1 81-160 2 161-240 3 241-340 4 341-440 5 441-590 6 591-790 7 791-1040 8 1041-1300 9
Note on M13: BREAKER_NO: This may be the same as the Tag ID so Fill in the Tag ID in each cell.
Note on N13: CONTROL_PANEL: Identify the control Panel ID Number (If applicable to the asset)
Note on O13: BUILDING: Use the building segment information provided in the guideline to identify building segment. If no appropriate building segment is listed, provide proposed new Building to City of Winnipeg for consideration.
Note on P13: LOCATION: Fill in the physical location of the asset e.g. Gallery XX, Tunnel XX, Basement, Upper Level, Lower Level, Mezzanine, West Wall etc. General location of the Asset. Maximum data length = 30 characters
Note on Q13: ROOM: Chlorine, Pump, Control, Motor etc. Fill in the name of the room where the Asset is located. Maximum data length = 20 characters

## WW-COMP_RL
Classification Specification Template
| Asset Type: | COMPRESSOR, Rotary Lobe
| Asset Type Code: | WW-COMP_RL
| Asset Data Record | [14 empty] | Specification Data Record
Attribute Description | ASSET_NO - Asset Number | TAGGED - Asset Tag/Name Plate | TAG ID - Tag ID | PLANT - Synergen Plant | ASSET_RECORD_TYPE - Asset Record Type | ASSET_DESC - Asset Description | ASSET_STATUS - Asset Status | DEPARTMENT - Administrative Department | AREA - Administrative Area | CRITICALITY - Asset Criticality Rating | BREAKER_NO - Breaker Number | CONTROL_PANEL - Control Panel ID Number | BUILDING - Building Number | LOCATION - Physical location of Asset | ROOM - Room (location) | MANUFACTURER - Manufacturer | MAKE - Make | MODEL_NO - Model | CAT_NO - Catalog/Spec/Type Number | SERIAL_NO - Serial Number | DATEMFR - Date of Manufacture | TYPE_FAN - Fan Type (axial, centrifugal/radial, cross-flow/tangential) | PRESS_STAT - Static Pressure (kPa, psi, bar) | FLOW_GAS - Gas Flow Rate (m3/hr, cfm) | RANG_SPEED - Speed Range (RPM, m/min, ft/min) | TYPE_HUB - Type of Hub (direct bolt, clutched) | DIAM_HUB - Hub Diameter (mm, in) | DIAM_SHFT - Shaft Diameter (mm, in) | TYPE_BRGDE - Drive End Bearing Type (ball, rolling element, manufacturer code) | TYPE_BRGNDE - Non Drive End Bearing Type (ball, rolling element, manufacturer code) | NUMB_BLDE - Number of Blades | MATL_BLDE - Blade Material (steel, stainless steel, aluminum, polypropylene) | SPAN_BLDE - Blade Span (mm, in) | PITCH_BLDE - Blade Pitch (degrees) | PITCH_BLDEADJ - Blade Pitch Adjustment (degrees, %) | DIAM_IMPELR - Impeller Diameter (mm, in) | TYPE_DRIV - Drive Type (direct, gearbox, belt) | TYPE_GRBX - Gearbox Type (planetary, bevel, worm) | TYPE_MOTR - Electric Motor Type (induction, synchronous, permanent magnet, linear, dc brushed/brushless) | POWER - Rated Power (kW, kVA, kVAR, HP) | TORQUE_MAX - Maximum Output Torque (Nm) | VFD_RATED - Rated for VFD Applications (Y/N) | MATL_BODY - Body Construction Material (steel, stainless steel, copper, brass, cast iron) | FINISH_BODY - Body Finish (stainless, enamel, powder coated, anodized, plated) | MATL_ENCL - Enclosure Material (stainless steel, aluminum, plastic) | FINISH_ENCL - Enclosure Finish (stainless steel, painted, powder coated, anodized) | INTEG_CTRL - Integral Controls (Y/N) | ENCL_PROT - Enclosure Protection Code (NEMA/IP rating) | CERTIF - Certification (CSA, UL, FM, Class, Div, Grp, Haz/Non-Haz) | LENGTH - Length (mm, in) | WIDTH - Width (mm, in) | DIAM - Diameter (mm, in) | HEIGHT - Height (mm, in) | WEIGHT - Weight (kg, lb)
Note on C13: ASSET_NO: Synergen Asset ID given at time of hierarchy structure if migrated. Synergen generated if Asset data entered manually.
Note on D13: TAGGED- Name Plate: Contractors are to answer "YES" or "NO" to the question: Does the Asset have a name plate? Note: Name plates are helpful to retrieve Asset Specification Information.
Note on E13: TAG ID: Fill each cell with the unique Euipment Identifier number of the asset. E.g LDB-Y793 or S-C580 or SF-G581.MTR or XFMR-Y701 Smart numbered Tag_ID using City of Winnipeg standard format.
Note on F13: PLANT: This is a constant: Fill each cell with 01 for all assets
Note on G13: ASSET_RECORD_TYPE: For the asset type identified in column B, use validation drop down list to select appropriate Asset Type Record. E = Equipment B = Building A = Virtual (used in Asset Hierarchy Structure)
Note on H13: ASSET_DESC: Asset description should be documented in this format: Plant where Asset is located: NE-; Process building/area where Asset is located: LHW #1; Asset Tag ID: S-Y910; Common name of the asset: Refrigerated Sampler Each element must be separated by a comma and a space Example: NE, LHW #1, S-Y910, Refrigerated Sampler
Note on I13: ASSET_STATUS: Indicate if asset is active or inactive Format: Assets in service = ACTIVE Asset to be retired= INACTIVE
Note on J13: DEPARTMENT: This is a constant: Fill each cell with WWD for all assets
Note on K13: AREA: This is a constant: Fill each cell with Waste
Note on L13: CRITICALITY: 0-80 1 81-160 2 161-240 3 241-340 4 341-440 5 441-590 6 591-790 7 791-1040 8 1041-1300 9
Note on M13: BREAKER_NO: This may be the same as the Tag ID so Fill in the Tag ID in each cell.
Note on N13: CONTROL_PANEL: Identify the control Panel ID Number (If applicable to the asset)
Note on O13: BUILDING: Use the building segment information provided in the guideline to identify building segment. If no appropriate building segment is listed, provide proposed new Building to City of Winnipeg for consideration.
Note on P13: LOCATION: Fill in the physical location of the asset e.g. Gallery XX, Tunnel XX, Basement, Upper Level, Lower Level, Mezzanine, West Wall etc. General location of the Asset. Maximum data length = 30 characters
Note on Q13: ROOM: Chlorine, Pump, Control, Motor etc. Fill in the name of the room where the Asset is located. Maximum data length = 20 characters

## WW-CNVR_BE
Classification Specification Template
| Asset Type: | CONVEYOR, Belt
| Asset Type Code: | WW-CNVR_BE
| Asset Data Record | [14 empty] | Specification Data Record
Attribute Description | ASSET_NO - Asset Number | TAGGED - Asset Tag/Name Plate | TAG ID - Tag ID | PLANT - Synergen Plant | ASSET_RECORD_TYPE - Asset Record Type | ASSET_DESC - Asset Description | ASSET_STATUS - Asset Status | DEPARTMENT - Administrative Department | AREA - Administrative Area | CRITICALITY - Asset Criticality Rating | BREAKER_NO - Breaker Number | CONTROL_PANEL - Control Panel ID Number | BUILDING - Building Number | LOCATION - Physical location of Asset | ROOM - Room (location) | MANUFACTURER - Manufacturer | MAKE - Make | MODEL_NO - Model | CAT_NO - Catalog/Spec/Type Number | SERIAL_NO - Serial Number | DATEMFR - Date of Manufacture | MATL_CNVYD - Conveyed Material (solids, screenings, silt, sludge) | CFIG_CNVR - Conveyor Configuration (straight, horizontal, inclined) | LENGTH - Length (mm, in) | WIDTH - Width (mm, in) | HEIGHT - Height (mm, in) | WEIGHT - Weight (kg, lb) | LOAD_MAX - Maximum Load Capacity (kg, tonne, lb, ton) | ANGL_INCLMAX - Maximum Inclination Angle (deg) | RANG_SPEED - Speed Range (RPM, m/min, ft/min) | HEIGHT_SIDEWALL - Sidewall Height (none, mm, in) | DIAM_PULLEY - End Pulley Diameter (mm, in) | PROF_ROLLRIDLR - Idler Roller Profile (flat, troughed) | NUMB_ROLLRIDLR - Number of Idler Rollers (#) | SPACE_IDLRIMP - Impact Idler Roller Spacing (m, ft) | SPACE_IDLRLOAD - Load Idler Roller Spacing (m, ft) | ANGL_ROLLRTROUGH - Idler Roller Trough Angle (deg) | MATL_PRIMBELT - Primary Belt Material (fabric (specify), kevlar, rubber, steel cord) | TXTRE_BELT - Belt Texture (flat, cleats, ribs, chevrons) | NUMB_PLIESBELT - Number of Belt Plies (#) | THICK_BELT - Belt Thickness (mm, in) | THICK_TOPCVRBELT - Minimum Top Cover Thickness (mm, in) | THICK_BOTMCVRBELT - Minimum Bottom Cover Thickness (mm, in) | WIDTH_BELT - Belt Width (mm, in) | LENGTH_BELT - Belt Length (mm, in) | LOAD_WORKWIDTH - Working Load Per Width Dimension (kg/m, lb/in) | ELONG_BELTFL - Belt Elongation at Full Rated Load (%) | LENGTH_BELTADJ - Belt Length Adjustment Method (modular, open-ended cut/splice) | TYPE_SPLICE - Splice Type (hot/cold vulcanization, mechanical) | TENS_BELTMAX - Maximum Belt or Chain Tension (N) | TKUP_BELT - Belt Take-Up Device (screw, hand winch, gravity, hydraulic, motorized winch) | TYPE_BRGPULLEY - Pulley Bearing Type (ball, rolling element, manufacturer code) | TYPE_BRGIDLR - Idler Bearing Type (ball, rolling element, manufacturer code) | METH_LUBE - Lubrication Method (sealed, grease nipple) | TYPE_LUBE - Lubrication Type (grease/oil formulation code) | TEMP_RANGOPER - Operating Temperature Range (⁰C) | TYPE_DRIV - Drive Type (direct, gearbox, belt) | DIAM_SHFT - Shaft Diameter (mm, in) | TYPE_GRBX - Gearbox Type (planetary, bevel, worm) | TYPE_MOTR - Electric Motor Type (induction, synchronous, permanent magnet, linear, dc brushed/brushless) | POWER - Rated Power (kW, kVA, kVAR, HP) | TORQUE_MAX - Maximum Output Torque (Nm) | VFD_RATED - Rated for VFD Applications (Y/N) | VOLT - Rated Voltage (V) | FREQ - Frequency (Hz) | PHASE - Number of Phases | AMP - Rated Current (A) | VOLT_CTRL - Control Voltage (V) | AMP_CTRL - Control Current (A)
Note on C13: ASSET_NO: Synergen Asset ID given at time of hierarchy structure if migrated. Synergen generated if Asset data entered manually.
Note on D13: TAGGED- Name Plate: Contractors are to answer "YES" or "NO" to the question: Does the Asset have a name plate? Note: Name plates are helpful to retrieve Asset Specification Information.
Note on E13: TAG ID: Fill each cell with the unique Euipment Identifier number of the asset. E.g LDB-Y793 or S-C580 or SF-G581.MTR or XFMR-Y701 Smart numbered Tag_ID using City of Winnipeg standard format.
Note on F13: PLANT: This is a constant: Fill each cell with 01 for all assets
Note on G13: ASSET_RECORD_TYPE: For the asset type identified in column B, use validation drop down list to select appropriate Asset Type Record. E = Equipment B = Building A = Virtual (used in Asset Hierarchy Structure)
Note on H13: ASSET_DESC: Asset description should be documented in this format: Plant where Asset is located: NE-; Process building/area where Asset is located: LHW #1; Asset Tag ID: S-Y910; Common name of the asset: Refrigerated Sampler Each element must be separated by a comma and a space Example: NE, LHW #1, S-Y910, Refrigerated Sampler
Note on I13: ASSET_STATUS: Indicate if asset is active or inactive Format: Assets in service = ACTIVE Asset to be retired= INACTIVE
Note on J13: DEPARTMENT: This is a constant: Fill each cell with WWD for all assets
Note on K13: AREA: This is a constant: Fill each cell with Waste
Note on L13: CRITICALITY: 0-80 1 81-160 2 161-240 3 241-340 4 341-440 5 441-590 6 591-790 7 791-1040 8 1041-1300 9
Note on M13: BREAKER_NO: This may be the same as the Tag ID so Fill in the Tag ID in each cell.
Note on N13: CONTROL_PANEL: Identify the control Panel ID Number (If applicable to the asset)
Note on O13: BUILDING: Use the building segment information provided in the guideline to identify building segment. If no appropriate building segment is listed, provide proposed new Building to City of Winnipeg for consideration.
Note on P13: LOCATION: Fill in the physical location of the asset e.g. Gallery XX, Tunnel XX, Basement, Upper Level, Lower Level, Mezzanine, West Wall etc. General location of the Asset. Maximum data length = 30 characters
Note on Q13: ROOM: Chlorine, Pump, Control, Motor etc. Fill in the name of the room where the Asset is located. Maximum data length = 20 characters

## WW-CNVR_CH
Classification Specification Template
| Asset Type: | CONVEYOR, Chain
| Asset Type Code: | WW-CNVR_CH
| Asset Data Record | [14 empty] | Specification Data Record
Attribute Description | ASSET_NO - Asset Number | TAGGED - Asset Tag/Name Plate | TAG ID - Tag ID | PLANT - Synergen Plant | ASSET_RECORD_TYPE - Asset Record Type | ASSET_DESC - Asset Description | ASSET_STATUS - Asset Status | DEPARTMENT - Administrative Department | AREA - Administrative Area | CRITICALITY - Asset Criticality Rating | BREAKER_NO - Breaker Number | CONTROL_PANEL - Control Panel ID Number | BUILDING - Building Number | LOCATION - Physical location of Asset | ROOM - Room (location) | MANUFACTURER - Manufacturer | MAKE - Make | MODEL_NO - Model | CAT_NO - Catalog/Spec/Type Number | SERIAL_NO - Serial Number | DATEMFR - Date of Manufacture | MATL_CNVYD - Conveyed Material (solids, screenings, silt, sludge) | CFIG_CNVR - Conveyor Configuration (straight, horizontal, inclined) | TOP_CLSD - Closed Top (Y/N) | HEIGHT_WALLSIDE - Side Wall Height (mm, in) | LENGTH - Length (mm, in) | WIDTH - Width (mm, in) | HEIGHT - Height (mm, in) | WEIGHT - Weight (kg, lb) | LOAD_MAX - Maximum Load Capacity (kg, tonne, lb, ton) | ANGL_INCLMAX - Maximum Inclination Angle (deg) | RANG_SPEED - Speed Range (RPM, m/min, ft/min) | DIAM_SPRKT - End Sprocket Diameter (mm, in) | TYPE_BRGSPRKT - Sprocket Bearing Type (ball, rolling element, manufacturer code) | METH_LUBE - Lubrication Method (sealed, grease nipple) | TYPE_LUBE - Lubrication Type (grease/oil formulation code) | TYPE_CHAIN - Chain Type (roller, welded steel) | NUMB_CHAIN - Number of Chains (single, double) | WIDTH_CHAIN - Chain Width (mm, in) | PITCH_CHAIN - Chain Pitch (mm, in) | DIAM_CHAINROLL - Chain Roller Diameter (mm, in) | MATL_CHAIN - Chain Material (steel, hardened steel, stainless steel) | WEIGHT_CHAIN - Chain Weight (kg/m, lb/ft) | TENS_BELTMAX - Maximum Belt or Chain Tension (N) | TENS_STRGCHAIN - Chain Tensile Strength (kg, lb) | GUIDE_CHAIN - Chain Guide (none, center, side) | METH_SCRPRFEED - Scraper Feed and Return Method (top or bottom feed, top or bottom return) | SPAN_SCRPR - Scraper Span (mm, in) | HEIGHT_SCRPR - Scraper Height (mm, in) | THICK_SCRPR - Scraper Thickness (mm, in) | NUMB_SCRPR - Number of Scrapers (#) | GAP_SCRPR - Scraper Gap (mm, in) | MATL_SCRPR - Scraper Material (stainless steel, galvanized steel) | MATL_BODY - Body Construction Material (steel, stainless steel, copper, brass, cast iron) | FINISH_BODY - Body Finish (stainless, enamel, powder coated, anodized, plated) | TEMP_RANGOPER - Operating Temperature Range (⁰C) | TYPE_DRIV - Drive Type (direct, gearbox, belt) | DIAM_SHFT - Shaft Diameter (mm, in) | TYPE_GRBX - Gearbox Type (planetary, bevel, worm) | TYPE_MOTR - Electric Motor Type (induction, synchronous, permanent magnet, linear, dc brushed/brushless) | POWER - Rated Power (kW, kVA, kVAR, HP) | TORQUE_MAX - Maximum Output Torque (Nm) | VFD_RATED - Rated for VFD Applications (Y/N) | VOLT - Rated Voltage (V) | FREQ - Frequency (Hz) | PHASE - Number of Phases | AMP - Rated Current (A) | VOLT_CTRL - Control Voltage (V) | AMP_CTRL - Control Current (A)
Note on C13: ASSET_NO: Synergen Asset ID given at time of hierarchy structure if migrated. Synergen generated if Asset data entered manually.
Note on D13: TAGGED- Name Plate: Contractors are to answer "YES" or "NO" to the question: Does the Asset have a name plate? Note: Name plates are helpful to retrieve Asset Specification Information.
Note on E13: TAG ID: Fill each cell with the unique Euipment Identifier number of the asset. E.g LDB-Y793 or S-C580 or SF-G581.MTR or XFMR-Y701 Smart numbered Tag_ID using City of Winnipeg standard format.
Note on F13: PLANT: This is a constant: Fill each cell with 01 for all assets
Note on G13: ASSET_RECORD_TYPE: For the asset type identified in column B, use validation drop down list to select appropriate Asset Type Record. E = Equipment B = Building A = Virtual (used in Asset Hierarchy Structure)
Note on H13: ASSET_DESC: Asset description should be documented in this format: Plant where Asset is located: NE-; Process building/area where Asset is located: LHW #1; Asset Tag ID: S-Y910; Common name of the asset: Refrigerated Sampler Each element must be separated by a comma and a space Example: NE, LHW #1, S-Y910, Refrigerated Sampler
Note on I13: ASSET_STATUS: Indicate if asset is active or inactive Format: Assets in service = ACTIVE Asset to be retired= INACTIVE
Note on J13: DEPARTMENT: This is a constant: Fill each cell with WWD for all assets
Note on K13: AREA: This is a constant: Fill each cell with Waste
Note on L13: CRITICALITY: 0-80 1 81-160 2 161-240 3 241-340 4 341-440 5 441-590 6 591-790 7 791-1040 8 1041-1300 9
Note on M13: BREAKER_NO: This may be the same as the Tag ID so Fill in the Tag ID in each cell.
Note on N13: CONTROL_PANEL: Identify the control Panel ID Number (If applicable to the asset)
Note on O13: BUILDING: Use the building segment information provided in the guideline to identify building segment. If no appropriate building segment is listed, provide proposed new Building to City of Winnipeg for consideration.
Note on P13: LOCATION: Fill in the physical location of the asset e.g. Gallery XX, Tunnel XX, Basement, Upper Level, Lower Level, Mezzanine, West Wall etc. General location of the Asset. Maximum data length = 30 characters
Note on Q13: ROOM: Chlorine, Pump, Control, Motor etc. Fill in the name of the room where the Asset is located. Maximum data length = 20 characters

## WW-CNVR_SC
Classification Specification Template
| Asset Type: | CONVEYOR, Screw
| Asset Type Code: | WW-CNVR_SC
| Asset Data Record | [14 empty] | Specification Data Record
Attribute Description | ASSET_NO - Asset Number | TAGGED - Asset Tag/Name Plate | TAG ID - Tag ID | PLANT - Synergen Plant | ASSET_RECORD_TYPE - Asset Record Type | ASSET_DESC - Asset Description | ASSET_STATUS - Asset Status | DEPARTMENT - Administrative Department | AREA - Administrative Area | CRITICALITY - Asset Criticality Rating | BREAKER_NO - Breaker Number | CONTROL_PANEL - Control Panel ID Number | BUILDING - Building Number | LOCATION - Physical location of Asset | ROOM - Room (location) | MANUFACTURER - Manufacturer | MAKE - Make | MODEL_NO - Model | CAT_NO - Catalog/Spec/Type Number | SERIAL_NO - Serial Number | DATEMFR - Date of Manufacture | MATL_CNVYD - Conveyed Material (solids, screenings, silt, sludge) | CFIG_CNVR - Conveyor Configuration (straight, horizontal, inclined) | TOP_CLSD - Closed Top (Y/N) | HEIGHT_WALLSIDE - Side Wall Height (mm, in) | LENGTH - Length (mm, in) | WIDTH - Width (mm, in) | DIAM - Diameter (mm, in) | HEIGHT - Height (mm, in) | WEIGHT - Weight (kg, lb) | LOAD_MAX - Maximum Load Capacity (kg, tonne, lb, ton) | ANGL_INCLMAX - Maximum Inclination Angle (deg) | RANG_SPEED - Speed Range (RPM, m/min, ft/min) | PITCH_SCREW - Screw Pitch (mm, in) | DIRN_HELIX - Helix Direction (left hand, right hand) | DIAM_SCREW - Screw Diameter (mm, in) | DIAM_TUBECNTR - Center Tube Diameter (mm, in) | MATL_SCREW - Screw Material (steel, hardened steel, stainless steel) | TYPE_BRGDE - Drive End Bearing Type (ball, rolling element, manufacturer code) | TYPE_BRGNDE - Non Drive End Bearing Type (ball, rolling element, manufacturer code) | METH_LUBE - Lubrication Method (sealed, grease nipple) | TYPE_LUBE - Lubrication Type (grease/oil formulation code) | MATL_BODY - Body Construction Material (steel, stainless steel, copper, brass, cast iron) | FINISH_BODY - Body Finish (stainless, enamel, powder coated, anodized, plated) | TEMP_RANGOPER - Operating Temperature Range (⁰C) | TYPE_DRIV - Drive Type (direct, gearbox, belt) | DIAM_SHFT - Shaft Diameter (mm, in) | TYPE_GRBX - Gearbox Type (planetary, bevel, worm) | TYPE_MOTR - Electric Motor Type (induction, synchronous, permanent magnet, linear, dc brushed/brushless) | POWER - Rated Power (kW, kVA, kVAR, HP) | TORQUE_MAX - Maximum Output Torque (Nm) | VFD_RATED - Rated for VFD Applications (Y/N) | VOLT - Rated Voltage (V) | FREQ - Frequency (Hz) | PHASE - Number of Phases | AMP - Rated Current (A) | VOLT_CTRL - Control Voltage (V) | AMP_CTRL - Control Current (A)
Note on C13: ASSET_NO: Synergen Asset ID given at time of hierarchy structure if migrated. Synergen generated if Asset data entered manually.
Note on D13: TAGGED- Name Plate: Contractors are to answer "YES" or "NO" to the question: Does the Asset have a name plate? Note: Name plates are helpful to retrieve Asset Specification Information.
Note on E13: TAG ID: Fill each cell with the unique Euipment Identifier number of the asset. E.g LDB-Y793 or S-C580 or SF-G581.MTR or XFMR-Y701 Smart numbered Tag_ID using City of Winnipeg standard format.
Note on F13: PLANT: This is a constant: Fill each cell with 01 for all assets
Note on G13: ASSET_RECORD_TYPE: For the asset type identified in column B, use validation drop down list to select appropriate Asset Type Record. E = Equipment B = Building A = Virtual (used in Asset Hierarchy Structure)
Note on H13: ASSET_DESC: Asset description should be documented in this format: Plant where Asset is located: NE-; Process building/area where Asset is located: LHW #1; Asset Tag ID: S-Y910; Common name of the asset: Refrigerated Sampler Each element must be separated by a comma and a space Example: NE, LHW #1, S-Y910, Refrigerated Sampler
Note on I13: ASSET_STATUS: Indicate if asset is active or inactive Format: Assets in service = ACTIVE Asset to be retired= INACTIVE
Note on J13: DEPARTMENT: This is a constant: Fill each cell with WWD for all assets
Note on K13: AREA: This is a constant: Fill each cell with Waste
Note on L13: CRITICALITY: 0-80 1 81-160 2 161-240 3 241-340 4 341-440 5 441-590 6 591-790 7 791-1040 8 1041-1300 9
Note on M13: BREAKER_NO: This may be the same as the Tag ID so Fill in the Tag ID in each cell.
Note on N13: CONTROL_PANEL: Identify the control Panel ID Number (If applicable to the asset)
Note on O13: BUILDING: Use the building segment information provided in the guideline to identify building segment. If no appropriate building segment is listed, provide proposed new Building to City of Winnipeg for consideration.
Note on P13: LOCATION: Fill in the physical location of the asset e.g. Gallery XX, Tunnel XX, Basement, Upper Level, Lower Level, Mezzanine, West Wall etc. General location of the Asset. Maximum data length = 30 characters
Note on Q13: ROOM: Chlorine, Pump, Control, Motor etc. Fill in the name of the room where the Asset is located. Maximum data length = 20 characters

## WW-CNVR_PD
Classification Specification Template
| Asset Type: | CONVEYOR, Paddle
| Asset Type Code: | WW-CNVR_PD
| Asset Data Record | [14 empty] | Specification Data Record
Attribute Description | ASSET_NO - Asset Number | TAGGED - Asset Tag/Name Plate | TAG ID - Tag ID | PLANT - Synergen Plant | ASSET_RECORD_TYPE - Asset Record Type | ASSET_DESC - Asset Description | ASSET_STATUS - Asset Status | DEPARTMENT - Administrative Department | AREA - Administrative Area | CRITICALITY - Asset Criticality Rating | BREAKER_NO - Breaker Number | CONTROL_PANEL - Control Panel ID Number | BUILDING - Building Number | LOCATION - Physical location of Asset | ROOM - Room (location) | MANUFACTURER - Manufacturer | MAKE - Make | MODEL_NO - Model | CAT_NO - Catalog/Spec/Type Number | SERIAL_NO - Serial Number | DATEMFR - Date of Manufacture | TYPE_REFRDRYR - Refrigerated Air Dryer Type (non-cycling, cycling) | NUMB_STAGE - Number of Stages (#) | PRESS_MAX - Rated Maximum Pressure (kPa, psi, bar) | FLOW_GAS - Gas Flow Rate (m3/hr, cfm) | TEMP_RANGOPER - Operating Temperature Range (⁰C) | POWER - Rated Power (kW, kVA, kVAR, HP) | VOLT - Rated Voltage (V) | FREQ - Frequency (Hz) | PHASE - Number of Phases | AMP - Rated Current (A) | MATL_CASE - Case Material (steel, stainless steel, cast iron, aluminum) | FINISH_STEEL - Finish on Steel Parts (stainless, enamel, powder coated, anodized, plated) | LENGTH - Length (mm, in) | WIDTH - Width (mm, in) | HEIGHT - Height (mm, in) | WEIGHT - Weight (kg, lb)
Note on C13: ASSET_NO: Synergen Asset ID given at time of hierarchy structure if migrated. Synergen generated if Asset data entered manually.
Note on D13: TAGGED- Name Plate: Contractors are to answer "YES" or "NO" to the question: Does the Asset have a name plate? Note: Name plates are helpful to retrieve Asset Specification Information.
Note on E13: TAG ID: Fill each cell with the unique Euipment Identifier number of the asset. E.g LDB-Y793 or S-C580 or SF-G581.MTR or XFMR-Y701 Smart numbered Tag_ID using City of Winnipeg standard format.
Note on F13: PLANT: This is a constant: Fill each cell with 01 for all assets
Note on G13: ASSET_RECORD_TYPE: For the asset type identified in column B, use validation drop down list to select appropriate Asset Type Record. E = Equipment B = Building A = Virtual (used in Asset Hierarchy Structure)
Note on H13: ASSET_DESC: Asset description should be documented in this format: Plant where Asset is located: NE-; Process building/area where Asset is located: LHW #1; Asset Tag ID: S-Y910; Common name of the asset: Refrigerated Sampler Each element must be separated by a comma and a space Example: NE, LHW #1, S-Y910, Refrigerated Sampler
Note on I13: ASSET_STATUS: Indicate if asset is active or inactive Format: Assets in service = ACTIVE Asset to be retired= INACTIVE
Note on J13: DEPARTMENT: This is a constant: Fill each cell with WWD for all assets
Note on K13: AREA: This is a constant: Fill each cell with Waste
Note on L13: CRITICALITY: 0-80 1 81-160 2 161-240 3 241-340 4 341-440 5 441-590 6 591-790 7 791-1040 8 1041-1300 9
Note on M13: BREAKER_NO: This may be the same as the Tag ID so Fill in the Tag ID in each cell.
Note on N13: CONTROL_PANEL: Identify the control Panel ID Number (If applicable to the asset)
Note on O13: BUILDING: Use the building segment information provided in the guideline to identify building segment. If no appropriate building segment is listed, provide proposed new Building to City of Winnipeg for consideration.
Note on P13: LOCATION: Fill in the physical location of the asset e.g. Gallery XX, Tunnel XX, Basement, Upper Level, Lower Level, Mezzanine, West Wall etc. General location of the Asset. Maximum data length = 30 characters
Note on Q13: ROOM: Chlorine, Pump, Control, Motor etc. Fill in the name of the room where the Asset is located. Maximum data length = 20 characters

## WW-CRAN_OH
Classification Specification Template
| Asset Type: | CRANE, Over Head Bridge
| Asset Type Code: | WW-CRAN_OH
| Asset Data Record | [14 empty] | Specification Data Record
Attribute Description | ASSET_NO - Asset Number | TAGGED - Asset Tag/Name Plate | TAG ID - Tag ID | PLANT - Synergen Plant | ASSET_RECORD_TYPE - Asset Record Type | ASSET_DESC - Asset Description | ASSET_STATUS - Asset Status | DEPARTMENT - Administrative Department | AREA - Administrative Area | CRITICALITY - Asset Criticality Rating | BREAKER_NO - Breaker Number | CONTROL_PANEL - Control Panel ID Number | BUILDING - Building Number | LOCATION - Physical location of Asset | ROOM - Room (location) | MANUFACTURER - Manufacturer | MAKE - Make | MODEL_NO - Model | CAT_NO - Catalog/Spec/Type Number | SERIAL_NO - Serial Number | DATEMFR - Date of Manufacture | CFIG_BRIDGE - Bridge Configuration (single/double girder) | ATTACH_BRIDGE - Bridge Attachment (top running, underslung) | SPAN - Span (m, ft) | LENGTH_TRVLBRIDGE - Bridge Travel Length (m, ft) | HEIGHT_BRIDGEABVGND - Bridge Height Above Ground (m, ft) | HEIGHT_BRIDGE - Bridge Height from Underside to Topside (m, ft) | WEIGHT_BRIDGE - Bridge Weight (kg, lb) | LOAD_MAX - Maximum Load Capacity (kg, tonne, lb, ton) | TYPE_MOTRHOIST - Hoist Motor Type (induction, synchronous, permanent magnet, linear, dc brushed/brushless) | POWER_MOTRHOIST - Hoist Motor Rated Power (kW, kVA, kVAR, HP) | TYPE_GRBXHOIST - Hoist Gearbox Type (planetary, bevel, worm) | LIFT_VERT - Vertical Lift (m, ft) | LIFT_RATERANG - Lifting Rate Range (m/min, ft/min) | TORQUE_MAX - Maximum Output Torque (Nm) | TYPE_MOTRTROLLEY - Trolley Motor Type (induction, synchronous, permanent magnet, linear, dc brushed/brushless) | POWER_MOTRTROLLEY - Trolley Motor Rated Power (kW, kVA, kVAR, HP) | TYPE_GRBXTROLLEY - Trolley Gearbox Type (planetary, bevel, worm) | TYPE_MOTRBRIDGE - Bridge Motor Type (induction, synchronous, permanent magnet, linear, dc brushed/brushless) | POWER_MOTRBRIDGE - Bridge Motor Rated Power (kW, kVA, kVAR, HP) | TYPE_GRBXBRIDGE - Bridge Gearbox Type (planetary, bevel, worm) | MATL_BODY - Body Construction Material (steel, stainless steel, copper, brass, cast iron) | FINISH_STEEL - Finish on Steel Parts (stainless, enamel, powder coated, anodized, plated) | COLOR_PAINT - Paint Color Code (manufacturer code) | TYPE_CTRLCRANE - Crane Remote Control Unit Type (hanging pendant, wireless) | VOLT - Rated Voltage (V) | FREQ - Frequency (Hz) | PHASE - Number of Phases | AMP - Rated Current (A) | VOLT_CTRL - Control Voltage (V) | AMP_CTRL - Control Current (A)
Note on C13: ASSET_NO: Synergen Asset ID given at time of hierarchy structure if migrated. Synergen generated if Asset data entered manually.
Note on D13: TAGGED- Name Plate: Contractors are to answer "YES" or "NO" to the question: Does the Asset have a name plate? Note: Name plates are helpful to retrieve Asset Specification Information.
Note on E13: TAG ID: Fill each cell with the unique Euipment Identifier number of the asset. E.g LDB-Y793 or S-C580 or SF-G581.MTR or XFMR-Y701 Smart numbered Tag_ID using City of Winnipeg standard format.
Note on F13: PLANT: This is a constant: Fill each cell with 01 for all assets
Note on G13: ASSET_RECORD_TYPE: For the asset type identified in column B, use validation drop down list to select appropriate Asset Type Record. E = Equipment B = Building A = Virtual (used in Asset Hierarchy Structure)
Note on H13: ASSET_DESC: Asset description should be documented in this format: Plant where Asset is located: NE-; Process building/area where Asset is located: LHW #1; Asset Tag ID: S-Y910; Common name of the asset: Refrigerated Sampler Each element must be separated by a comma and a space Example: NE, LHW #1, S-Y910, Refrigerated Sampler
Note on I13: ASSET_STATUS: Indicate if asset is active or inactive Format: Assets in service = ACTIVE Asset to be retired= INACTIVE
Note on J13: DEPARTMENT: This is a constant: Fill each cell with WWD for all assets
Note on K13: AREA: This is a constant: Fill each cell with Waste
Note on L13: CRITICALITY: 0-80 1 81-160 2 161-240 3 241-340 4 341-440 5 441-590 6 591-790 7 791-1040 8 1041-1300 9
Note on M13: BREAKER_NO: This may be the same as the Tag ID so Fill in the Tag ID in each cell.
Note on N13: CONTROL_PANEL: Identify the control Panel ID Number (If applicable to the asset)
Note on O13: BUILDING: Use the building segment information provided in the guideline to identify building segment. If no appropriate building segment is listed, provide proposed new Building to City of Winnipeg for consideration.
Note on P13: LOCATION: Fill in the physical location of the asset e.g. Gallery XX, Tunnel XX, Basement, Upper Level, Lower Level, Mezzanine, West Wall etc. General location of the Asset. Maximum data length = 30 characters
Note on Q13: ROOM: Chlorine, Pump, Control, Motor etc. Fill in the name of the room where the Asset is located. Maximum data length = 20 characters

## WW-CRAN_MR
Classification Specification Template
| Asset Type: | CRANE, Monorail
| Asset Type Code: | WW-CRAN_MR
| Asset Data Record | [14 empty] | Specification Data Record
Attribute Description | ASSET_NO - Asset Number | TAGGED - Asset Tag/Name Plate | TAG ID - Tag ID | PLANT - Synergen Plant | ASSET_RECORD_TYPE - Asset Record Type | ASSET_DESC - Asset Description | ASSET_STATUS - Asset Status | DEPARTMENT - Administrative Department | AREA - Administrative Area | CRITICALITY - Asset Criticality Rating | BREAKER_NO - Breaker Number | CONTROL_PANEL - Control Panel ID Number | BUILDING - Building Number | LOCATION - Physical location of Asset | ROOM - Room (location) | MANUFACTURER - Manufacturer | MAKE - Make | MODEL_NO - Model | CAT_NO - Catalog/Spec/Type Number | SERIAL_NO - Serial Number | DATEMFR - Date of Manufacture | CFIG_BRIDGE - Bridge Configuration (single/double girder) | ATTACH_BRIDGE - Bridge Attachment (top running, underslung) | SPAN - Span (m, ft) | LENGTH_TRVLBRIDGE - Bridge Travel Length (m, ft) | HEIGHT_BRIDGEABVGND - Bridge Height Above Ground (m, ft) | HEIGHT_BRIDGE - Bridge Height from Underside to Topside (m, ft) | WEIGHT_BRIDGE - Bridge Weight (kg, lb) | LOAD_MAX - Maximum Load Capacity (kg, tonne, lb, ton) | TYPE_MOTRHOIST - Hoist Motor Type (induction, synchronous, permanent magnet, linear, dc brushed/brushless) | POWER_MOTRHOIST - Hoist Motor Rated Power (kW, kVA, kVAR, HP) | TYPE_GRBXHOIST - Hoist Gearbox Type (planetary, bevel, worm) | LIFT_VERT - Vertical Lift (m, ft) | LIFT_RATERANG - Lifting Rate Range (m/min, ft/min) | TORQUE_MAX - Maximum Output Torque (Nm) | TYPE_MOTRTROLLEY - Trolley Motor Type (induction, synchronous, permanent magnet, linear, dc brushed/brushless) | POWER_MOTRTROLLEY - Trolley Motor Rated Power (kW, kVA, kVAR, HP) | TYPE_GRBXTROLLEY - Trolley Gearbox Type (planetary, bevel, worm) | TYPE_MOTRBRIDGE - Bridge Motor Type (induction, synchronous, permanent magnet, linear, dc brushed/brushless) | POWER_MOTRBRIDGE - Bridge Motor Rated Power (kW, kVA, kVAR, HP) | TYPE_GRBXBRIDGE - Bridge Gearbox Type (planetary, bevel, worm) | MATL_BODY - Body Construction Material (steel, stainless steel, copper, brass, cast iron) | FINISH_STEEL - Finish on Steel Parts (stainless, enamel, powder coated, anodized, plated) | COLOR_PAINT - Paint Color Code (manufacturer code) | TYPE_CTRLCRANE - Crane Remote Control Unit Type (hanging pendant, wireless) | VOLT - Rated Voltage (V) | FREQ - Frequency (Hz) | PHASE - Number of Phases | AMP - Rated Current (A) | VOLT_CTRL - Control Voltage (V) | AMP_CTRL - Control Current (A)
Note on C13: ASSET_NO: Synergen Asset ID given at time of hierarchy structure if migrated. Synergen generated if Asset data entered manually.
Note on D13: TAGGED- Name Plate: Contractors are to answer "YES" or "NO" to the question: Does the Asset have a name plate? Note: Name plates are helpful to retrieve Asset Specification Information.
Note on E13: TAG ID: Fill each cell with the unique Euipment Identifier number of the asset. E.g LDB-Y793 or S-C580 or SF-G581.MTR or XFMR-Y701 Smart numbered Tag_ID using City of Winnipeg standard format.
Note on F13: PLANT: This is a constant: Fill each cell with 01 for all assets
Note on G13: ASSET_RECORD_TYPE: For the asset type identified in column B, use validation drop down list to select appropriate Asset Type Record. E = Equipment B = Building A = Virtual (used in Asset Hierarchy Structure)
Note on H13: ASSET_DESC: Asset description should be documented in this format: Plant where Asset is located: NE-; Process building/area where Asset is located: LHW #1; Asset Tag ID: S-Y910; Common name of the asset: Refrigerated Sampler Each element must be separated by a comma and a space Example: NE, LHW #1, S-Y910, Refrigerated Sampler
Note on I13: ASSET_STATUS: Indicate if asset is active or inactive Format: Assets in service = ACTIVE Asset to be retired= INACTIVE
Note on J13: DEPARTMENT: This is a constant: Fill each cell with WWD for all assets
Note on K13: AREA: This is a constant: Fill each cell with Waste
Note on L13: CRITICALITY: 0-80 1 81-160 2 161-240 3 241-340 4 341-440 5 441-590 6 591-790 7 791-1040 8 1041-1300 9
Note on M13: BREAKER_NO: This may be the same as the Tag ID so Fill in the Tag ID in each cell.
Note on N13: CONTROL_PANEL: Identify the control Panel ID Number (If applicable to the asset)
Note on O13: BUILDING: Use the building segment information provided in the guideline to identify building segment. If no appropriate building segment is listed, provide proposed new Building to City of Winnipeg for consideration.
Note on P13: LOCATION: Fill in the physical location of the asset e.g. Gallery XX, Tunnel XX, Basement, Upper Level, Lower Level, Mezzanine, West Wall etc. General location of the Asset. Maximum data length = 30 characters
Note on Q13: ROOM: Chlorine, Pump, Control, Motor etc. Fill in the name of the room where the Asset is located. Maximum data length = 20 characters

## WW-DRYR_RG
Classification Specification Template
| Asset Type: | DRYER, Regenerative
| Asset Type Code: | WW-DRYR_RG
| Asset Data Record | [14 empty] | Specification Data Record
Attribute Description | ASSET_NO - Asset Number | TAGGED - Asset Tag/Name Plate | TAG ID - Tag ID | PLANT - Synergen Plant | ASSET_RECORD_TYPE - Asset Record Type | ASSET_DESC - Asset Description | ASSET_STATUS - Asset Status | DEPARTMENT - Administrative Department | AREA - Administrative Area | CRITICALITY - Asset Criticality Rating | BREAKER_NO - Breaker Number | CONTROL_PANEL - Control Panel ID Number | BUILDING - Building Number | LOCATION - Physical location of Asset | ROOM - Room (location) | MANUFACTURER - Manufacturer | MAKE - Make | MODEL_NO - Model | CAT_NO - Catalog/Spec/Type Number | SERIAL_NO - Serial Number | DATEMFR - Date of Manufacture | TYPE_REFRDRYR - Refrigerated Air Dryer Type (non-cycling, cycling) | NUMB_STAGE - Number of Stages (#) | PRESS_MAX - Rated Maximum Pressure (kPa, psi, bar) | FLOW_GAS - Gas Flow Rate (m3/hr, cfm) | TEMP_RANGOPER - Operating Temperature Range (⁰C) | POWER - Rated Power (kW, kVA, kVAR, HP) | VOLT - Rated Voltage (V) | FREQ - Frequency (Hz) | PHASE - Number of Phases | AMP - Rated Current (A) | MATL_CASE - Case Material (steel, stainless steel, cast iron, aluminum) | FINISH_STEEL - Finish on Steel Parts (stainless, enamel, powder coated, anodized, plated) | LENGTH - Length (mm, in) | WIDTH - Width (mm, in) | HEIGHT - Height (mm, in) | WEIGHT - Weight (kg, lb)
Note on C13: ASSET_NO: Synergen Asset ID given at time of hierarchy structure if migrated. Synergen generated if Asset data entered manually.
Note on D13: TAGGED- Name Plate: Contractors are to answer "YES" or "NO" to the question: Does the Asset have a name plate? Note: Name plates are helpful to retrieve Asset Specification Information.
Note on E13: TAG ID: Fill each cell with the unique Euipment Identifier number of the asset. E.g LDB-Y793 or S-C580 or SF-G581.MTR or XFMR-Y701 Smart numbered Tag_ID using City of Winnipeg standard format.
Note on F13: PLANT: This is a constant: Fill each cell with 01 for all assets
Note on G13: ASSET_RECORD_TYPE: For the asset type identified in column B, use validation drop down list to select appropriate Asset Type Record. E = Equipment B = Building A = Virtual (used in Asset Hierarchy Structure)
Note on H13: ASSET_DESC: Asset description should be documented in this format: Plant where Asset is located: NE-; Process building/area where Asset is located: LHW #1; Asset Tag ID: S-Y910; Common name of the asset: Refrigerated Sampler Each element must be separated by a comma and a space Example: NE, LHW #1, S-Y910, Refrigerated Sampler
Note on I13: ASSET_STATUS: Indicate if asset is active or inactive Format: Assets in service = ACTIVE Asset to be retired= INACTIVE
Note on J13: DEPARTMENT: This is a constant: Fill each cell with WWD for all assets
Note on K13: AREA: This is a constant: Fill each cell with Waste
Note on L13: CRITICALITY: 0-80 1 81-160 2 161-240 3 241-340 4 341-440 5 441-590 6 591-790 7 791-1040 8 1041-1300 9
Note on M13: BREAKER_NO: This may be the same as the Tag ID so Fill in the Tag ID in each cell.
Note on N13: CONTROL_PANEL: Identify the control Panel ID Number (If applicable to the asset)
Note on O13: BUILDING: Use the building segment information provided in the guideline to identify building segment. If no appropriate building segment is listed, provide proposed new Building to City of Winnipeg for consideration.
Note on P13: LOCATION: Fill in the physical location of the asset e.g. Gallery XX, Tunnel XX, Basement, Upper Level, Lower Level, Mezzanine, West Wall etc. General location of the Asset. Maximum data length = 30 characters
Note on Q13: ROOM: Chlorine, Pump, Control, Motor etc. Fill in the name of the room where the Asset is located. Maximum data length = 20 characters

## WW-DRYR_RE
Classification Specification Template
| Asset Type: | DRYER, Refrigerated Air
| Asset Type Code: | WW-DRYR_RE
| Asset Data Record | [14 empty] | Specification Data Record
Attribute Description | ASSET_NO - Asset Number | TAGGED - Asset Tag/Name Plate | TAG ID - Tag ID | PLANT - Synergen Plant | ASSET_RECORD_TYPE - Asset Record Type | ASSET_DESC - Asset Description | ASSET_STATUS - Asset Status | DEPARTMENT - Administrative Department | AREA - Administrative Area | CRITICALITY - Asset Criticality Rating | BREAKER_NO - Breaker Number | CONTROL_PANEL - Control Panel ID Number | BUILDING - Building Number | LOCATION - Physical location of Asset | ROOM - Room (location) | MANUFACTURER - Manufacturer | MAKE - Make | MODEL_NO - Model | CAT_NO - Catalog/Spec/Type Number | SERIAL_NO - Serial Number | DATEMFR - Date of Manufacture | TYPE_REFRDRYR - Refrigerated Air Dryer Type (non-cycling, cycling) | NUMB_STAGE - Number of Stages (#) | PRESS_MAX - Rated Maximum Pressure (kPa, psi, bar) | FLOW_GAS - Gas Flow Rate (m3/hr, cfm) | TEMP_RANGOPER - Operating Temperature Range (⁰C) | POWER - Rated Power (kW, kVA, kVAR, HP) | VOLT - Rated Voltage (V) | FREQ - Frequency (Hz) | PHASE - Number of Phases | AMP - Rated Current (A) | MATL_CASE - Case Material (steel, stainless steel, cast iron, aluminum) | FINISH_STEEL - Finish on Steel Parts (stainless, enamel, powder coated, anodized, plated) | LENGTH - Length (mm, in) | WIDTH - Width (mm, in) | HEIGHT - Height (mm, in) | WEIGHT - Weight (kg, lb)
Note on C13: ASSET_NO: Synergen Asset ID given at time of hierarchy structure if migrated. Synergen generated if Asset data entered manually.
Note on D13: TAGGED- Name Plate: Contractors are to answer "YES" or "NO" to the question: Does the Asset have a name plate? Note: Name plates are helpful to retrieve Asset Specification Information.
Note on E13: TAG ID: Fill each cell with the unique Euipment Identifier number of the asset. E.g LDB-Y793 or S-C580 or SF-G581.MTR or XFMR-Y701 Smart numbered Tag_ID using City of Winnipeg standard format.
Note on F13: PLANT: This is a constant: Fill each cell with 01 for all assets
Note on G13: ASSET_RECORD_TYPE: For the asset type identified in column B, use validation drop down list to select appropriate Asset Type Record. E = Equipment B = Building A = Virtual (used in Asset Hierarchy Structure)
Note on H13: ASSET_DESC: Asset description should be documented in this format: Plant where Asset is located: NE-; Process building/area where Asset is located: LHW #1; Asset Tag ID: S-Y910; Common name of the asset: Refrigerated Sampler Each element must be separated by a comma and a space Example: NE, LHW #1, S-Y910, Refrigerated Sampler
Note on I13: ASSET_STATUS: Indicate if asset is active or inactive Format: Assets in service = ACTIVE Asset to be retired= INACTIVE
Note on J13: DEPARTMENT: This is a constant: Fill each cell with WWD for all assets
Note on K13: AREA: This is a constant: Fill each cell with Waste
Note on L13: CRITICALITY: 0-80 1 81-160 2 161-240 3 241-340 4 341-440 5 441-590 6 591-790 7 791-1040 8 1041-1300 9
Note on M13: BREAKER_NO: This may be the same as the Tag ID so Fill in the Tag ID in each cell.
Note on N13: CONTROL_PANEL: Identify the control Panel ID Number (If applicable to the asset)
Note on O13: BUILDING: Use the building segment information provided in the guideline to identify building segment. If no appropriate building segment is listed, provide proposed new Building to City of Winnipeg for consideration.
Note on P13: LOCATION: Fill in the physical location of the asset e.g. Gallery XX, Tunnel XX, Basement, Upper Level, Lower Level, Mezzanine, West Wall etc. General location of the Asset. Maximum data length = 30 characters
Note on Q13: ROOM: Chlorine, Pump, Control, Motor etc. Fill in the name of the room where the Asset is located. Maximum data length = 20 characters

## WW-FAN
Classification Specification Template
| Asset Type: | FAN
| Asset Type Code: | WW-FAN
| Asset Data Record | [14 empty] | Specification Data Record
Attribute Description | ASSET_NO - Asset Number | TAGGED - Asset Tag/Name Plate | TAG ID - Tag ID | PLANT - Synergen Plant | ASSET_RECORD_TYPE - Asset Record Type | ASSET_DESC - Asset Description | ASSET_STATUS - Asset Status | DEPARTMENT - Administrative Department | AREA - Administrative Area | CRITICALITY - Asset Criticality Rating | BREAKER_NO - Breaker Number | CONTROL_PANEL - Control Panel ID Number | BUILDING - Building Number | LOCATION - Physical location of Asset | ROOM - Room (location) | MANUFACTURER - Manufacturer | MAKE - Make | MODEL_NO - Model | CAT_NO - Catalog/Spec/Type Number | SERIAL_NO - Serial Number | DATEMFR - Date of Manufacture | TYPE_FAN - Fan Type (axial, centrifugal/radial, cross-flow/tangential) | PRESS_STAT - Static Pressure (kPa, psi, bar) | FLOW_GAS - Gas Flow Rate (m3/hr, cfm) | RANG_SPEED - Speed Range (RPM, m/min, ft/min) | TYPE_HUB - Type of Hub (direct bolt, clutched) | DIAM_HUB - Hub Diameter (mm, in) | DIAM_SHFT - Shaft Diameter (mm, in) | TYPE_BRGDE - Drive End Bearing Type (ball, rolling element, manufacturer code) | TYPE_BRGNDE - Non Drive End Bearing Type (ball, rolling element, manufacturer code) | NUMB_BLDE - Number of Blades | MATL_BLDE - Blade Material (steel, stainless steel, aluminum, polypropylene) | SPAN_BLDE - Blade Span (mm, in) | PITCH_BLDE - Blade Pitch (degrees) | PITCH_BLDEADJ - Blade Pitch Adjustment (degrees, %) | DIAM_IMPELR - Impeller Diameter (mm, in) | TYPE_DRIV - Drive Type (direct, gearbox, belt) | TYPE_GRBX - Gearbox Type (planetary, bevel, worm) | TYPE_MOTR - Electric Motor Type (induction, synchronous, permanent magnet, linear, dc brushed/brushless) | POWER - Rated Power (kW, kVA, kVAR, HP) | TORQUE_MAX - Maximum Output Torque (Nm) | VFD_RATED - Rated for VFD Applications (Y/N) | MATL_BODY - Body Construction Material (steel, stainless steel, copper, brass, cast iron) | FINISH_BODY - Body Finish (stainless, enamel, powder coated, anodized, plated) | MATL_ENCL - Enclosure Material (stainless steel, aluminum, plastic) | FINISH_ENCL - Enclosure Finish (stainless steel, painted, powder coated, anodized) | INTEG_CTRL - Integral Controls (Y/N) | ENCL_PROT - Enclosure Protection Code (NEMA/IP rating) | CERTIF - Certification (CSA, UL, FM, Class, Div, Grp, Haz/Non-Haz) | LENGTH - Length (mm, in) | WIDTH - Width (mm, in) | DIAM - Diameter (mm, in) | HEIGHT - Height (mm, in) | WEIGHT - Weight (kg, lb)
Note on C13: ASSET_NO: Synergen Asset ID given at time of hierarchy structure if migrated. Synergen generated if Asset data entered manually.
Note on D13: TAGGED- Name Plate: Contractors are to answer "YES" or "NO" to the question: Does the Asset have a name plate? Note: Name plates are helpful to retrieve Asset Specification Information.
Note on E13: TAG ID: Fill each cell with the unique Euipment Identifier number of the asset. E.g LDB-Y793 or S-C580 or SF-G581.MTR or XFMR-Y701 Smart numbered Tag_ID using City of Winnipeg standard format.
Note on F13: PLANT: This is a constant: Fill each cell with 01 for all assets
Note on G13: ASSET_RECORD_TYPE: For the asset type identified in column B, use validation drop down list to select appropriate Asset Type Record. E = Equipment B = Building A = Virtual (used in Asset Hierarchy Structure)
Note on H13: ASSET_DESC: Asset description should be documented in this format: Plant where Asset is located: NE-; Process building/area where Asset is located: LHW #1; Asset Tag ID: S-Y910; Common name of the asset: Refrigerated Sampler Each element must be separated by a comma and a space Example: NE, LHW #1, S-Y910, Refrigerated Sampler
Note on I13: ASSET_STATUS: Indicate if asset is active or inactive Format: Assets in service = ACTIVE Asset to be retired= INACTIVE
Note on J13: DEPARTMENT: This is a constant: Fill each cell with WWD for all assets
Note on K13: AREA: This is a constant: Fill each cell with Waste
Note on L13: CRITICALITY: 0-80 1 81-160 2 161-240 3 241-340 4 341-440 5 441-590 6 591-790 7 791-1040 8 1041-1300 9
Note on M13: BREAKER_NO: This may be the same as the Tag ID so Fill in the Tag ID in each cell.
Note on N13: CONTROL_PANEL: Identify the control Panel ID Number (If applicable to the asset)
Note on O13: BUILDING: Use the building segment information provided in the guideline to identify building segment. If no appropriate building segment is listed, provide proposed new Building to City of Winnipeg for consideration.
Note on P13: LOCATION: Fill in the physical location of the asset e.g. Gallery XX, Tunnel XX, Basement, Upper Level, Lower Level, Mezzanine, West Wall etc. General location of the Asset. Maximum data length = 30 characters
Note on Q13: ROOM: Chlorine, Pump, Control, Motor etc. Fill in the name of the room where the Asset is located. Maximum data length = 20 characters

## WW-GEN_DSL
Classification Specification Template
| Asset Type: | GENERATOR, Diesel
| Asset Type Code: | WW-GEN_DSL
| Asset Data Record | [14 empty] | Specification Data Record
Attribute Description | ASSET_NO - Asset Number | TAGGED - Asset Tag/Name Plate | TAG ID - Tag ID | PLANT - Synergen Plant | ASSET_RECORD_TYPE - Asset Record Type | ASSET_DESC - Asset Description | ASSET_STATUS - Asset Status | DEPARTMENT - Administrative Department | AREA - Administrative Area | CRITICALITY - Asset Criticality Rating | BREAKER_NO - Breaker Number | CONTROL_PANEL - Control Panel ID Number | BUILDING - Building Number | LOCATION - Physical location of Asset | ROOM - Room (location) | MANUFACTURER - Manufacturer | MAKE - Make | MODEL_NO - Model | CAT_NO - Catalog/Spec/Type Number | SERIAL_NO - Serial Number | DATEMFR - Date of Manufacture | TYPE_SERV - Service Type (primary, standby, continuous) | MOBILE - Mobile (Y/N) | TYPE_FUELDSL - Diesel Fuel Type (USLD, #1, #2, cetane #) | CAP_FUELTANK - Fuel Tank Capacity (l, USG, hrs) | FUEL_CONS - Fuel Consumption (non-electric, litres/hr) | EFFIC_PERC - Efficiency (%) | SPEED - Speed (RPM) | POWER - Rated Power (kW, kVA, kVAR, HP) | CFIG_3PHASE - 3 Phase Configuration (# wire, wye/delta, series/parallel) | VOLT - Rated Voltage (V) | FREQ - Frequency (Hz) | PHASE - Number of Phases | AMP - Rated Current (A) | POWER_FACTR - Power Factor | LOAD_FACTR - Load Factor (% of load x % of time) | LOAD_UNBAL - Unbalanced Load Capability (%) | VOLT_EXCIT - Generator Excitation Voltage (V) | CURR_FIELD - Generator Field Current (A) | SIZE_FRAME - Frame Size (manufacturer code) | INSUL_CLASS - Insulation Class (A/B/F/N/H) | TEMP_AMBMAX - Maximum Ambient Temperature (⁰C) | ALT_MAX - Maximum Altitude (m, ft above sea level) | ENCL_PROT - Enclosure Protection Code (NEMA/IP rating) | SIZE_FLNGEXH - Exhaust Flange Size (mm, in, manufacturer code) | COLOR_PAINT - Paint Color Code (manufacturer code) | CERTIF - Certification (CSA, UL, FM, Class, Div, Grp, Haz/Non-Haz) | LENGTH - Length (mm, in) | WIDTH - Width (mm, in) | HEIGHT - Height (mm, in) | WEIGHT - Weight (kg, lb)
Note on C13: ASSET_NO: Synergen Asset ID given at time of hierarchy structure if migrated. Synergen generated if Asset data entered manually.
Note on D13: TAGGED- Name Plate: Contractors are to answer "YES" or "NO" to the question: Does the Asset have a name plate? Note: Name plates are helpful to retrieve Asset Specification Information.
Note on E13: TAG ID: Fill each cell with the unique Euipment Identifier number of the asset. E.g LDB-Y793 or S-C580 or SF-G581.MTR or XFMR-Y701 Smart numbered Tag_ID using City of Winnipeg standard format.
Note on F13: PLANT: This is a constant: Fill each cell with 01 for all assets
Note on G13: ASSET_RECORD_TYPE: For the asset type identified in column B, use validation drop down list to select appropriate Asset Type Record. E = Equipment B = Building A = Virtual (used in Asset Hierarchy Structure)
Note on H13: ASSET_DESC: Asset description should be documented in this format: Plant where Asset is located: NE-; Process building/area where Asset is located: LHW #1; Asset Tag ID: S-Y910; Common name of the asset: Refrigerated Sampler Each element must be separated by a comma and a space Example: NE, LHW #1, S-Y910, Refrigerated Sampler
Note on I13: ASSET_STATUS: Indicate if asset is active or inactive Format: Assets in service = ACTIVE Asset to be retired= INACTIVE
Note on J13: DEPARTMENT: This is a constant: Fill each cell with WWD for all assets
Note on K13: AREA: This is a constant: Fill each cell with Waste
Note on L13: CRITICALITY: 0-80 1 81-160 2 161-240 3 241-340 4 341-440 5 441-590 6 591-790 7 791-1040 8 1041-1300 9
Note on M13: BREAKER_NO: This may be the same as the Tag ID so Fill in the Tag ID in each cell.
Note on N13: CONTROL_PANEL: Identify the control Panel ID Number (If applicable to the asset)
Note on O13: BUILDING: Use the building segment information provided in the guideline to identify building segment. If no appropriate building segment is listed, provide proposed new Building to City of Winnipeg for consideration.
Note on P13: LOCATION: Fill in the physical location of the asset e.g. Gallery XX, Tunnel XX, Basement, Upper Level, Lower Level, Mezzanine, West Wall etc. General location of the Asset. Maximum data length = 30 characters
Note on Q13: ROOM: Chlorine, Pump, Control, Motor etc. Fill in the name of the room where the Asset is located. Maximum data length = 20 characters

## WW-GEN_GSL
Classification Specification Template
| Asset Type: | GENERATOR., Gasoline
| Asset Type Code: | WW-GEN_GSL
| Asset Data Record | [14 empty] | Specification Data Record
Attribute Description | ASSET_NO - Asset Number | TAGGED - Asset Tag/Name Plate | TAG ID - Tag ID | PLANT - Synergen Plant | ASSET_RECORD_TYPE - Asset Record Type | ASSET_DESC - Asset Description | ASSET_STATUS - Asset Status | DEPARTMENT - Administrative Department | AREA - Administrative Area | CRITICALITY - Asset Criticality Rating | BREAKER_NO - Breaker Number | CONTROL_PANEL - Control Panel ID Number | BUILDING - Building Number | LOCATION - Physical location of Asset | ROOM - Room (location) | MANUFACTURER - Manufacturer | MAKE - Make | MODEL_NO - Model | CAT_NO - Catalog/Spec/Type Number | SERIAL_NO - Serial Number | DATEMFR - Date of Manufacture | TYPE_FAN - Fan Type (axial, centrifugal/radial, cross-flow/tangential) | PRESS_STAT - Static Pressure (kPa, psi, bar) | FLOW_GAS - Gas Flow Rate (m3/hr, cfm) | RANG_SPEED - Speed Range (RPM, m/min, ft/min) | TYPE_HUB - Type of Hub (direct bolt, clutched) | DIAM_HUB - Hub Diameter (mm, in) | DIAM_SHFT - Shaft Diameter (mm, in) | TYPE_BRGDE - Drive End Bearing Type (ball, rolling element, manufacturer code) | TYPE_BRGNDE - Non Drive End Bearing Type (ball, rolling element, manufacturer code) | NUMB_BLDE - Number of Blades | MATL_BLDE - Blade Material (steel, stainless steel, aluminum, polypropylene) | SPAN_BLDE - Blade Span (mm, in) | PITCH_BLDE - Blade Pitch (degrees) | PITCH_BLDEADJ - Blade Pitch Adjustment (degrees, %) | DIAM_IMPELR - Impeller Diameter (mm, in) | TYPE_DRIV - Drive Type (direct, gearbox, belt) | TYPE_GRBX - Gearbox Type (planetary, bevel, worm) | TYPE_MOTR - Electric Motor Type (induction, synchronous, permanent magnet, linear, dc brushed/brushless) | POWER - Rated Power (kW, kVA, kVAR, HP) | TORQUE_MAX - Maximum Output Torque (Nm) | VFD_RATED - Rated for VFD Applications (Y/N) | MATL_BODY - Body Construction Material (steel, stainless steel, copper, brass, cast iron) | FINISH_BODY - Body Finish (stainless, enamel, powder coated, anodized, plated) | MATL_ENCL - Enclosure Material (stainless steel, aluminum, plastic) | FINISH_ENCL - Enclosure Finish (stainless steel, painted, powder coated, anodized) | INTEG_CTRL - Integral Controls (Y/N) | ENCL_PROT - Enclosure Protection Code (NEMA/IP rating) | CERTIF - Certification (CSA, UL, FM, Class, Div, Grp, Haz/Non-Haz) | LENGTH - Length (mm, in) | WIDTH - Width (mm, in) | DIAM - Diameter (mm, in) | HEIGHT - Height (mm, in) | WEIGHT - Weight (kg, lb)
Note on C13: ASSET_NO: Synergen Asset ID given at time of hierarchy structure if migrated. Synergen generated if Asset data entered manually.
Note on D13: TAGGED- Name Plate: Contractors are to answer "YES" or "NO" to the question: Does the Asset have a name plate? Note: Name plates are helpful to retrieve Asset Specification Information.
Note on E13: TAG ID: Fill each cell with the unique Euipment Identifier number of the asset. E.g LDB-Y793 or S-C580 or SF-G581.MTR or XFMR-Y701 Smart numbered Tag_ID using City of Winnipeg standard format.
Note on F13: PLANT: This is a constant: Fill each cell with 01 for all assets
Note on G13: ASSET_RECORD_TYPE: For the asset type identified in column B, use validation drop down list to select appropriate Asset Type Record. E = Equipment B = Building A = Virtual (used in Asset Hierarchy Structure)
Note on H13: ASSET_DESC: Asset description should be documented in this format: Plant where Asset is located: NE-; Process building/area where Asset is located: LHW #1; Asset Tag ID: S-Y910; Common name of the asset: Refrigerated Sampler Each element must be separated by a comma and a space Example: NE, LHW #1, S-Y910, Refrigerated Sampler
Note on I13: ASSET_STATUS: Indicate if asset is active or inactive Format: Assets in service = ACTIVE Asset to be retired= INACTIVE
Note on J13: DEPARTMENT: This is a constant: Fill each cell with WWD for all assets
Note on K13: AREA: This is a constant: Fill each cell with Waste
Note on L13: CRITICALITY: 0-80 1 81-160 2 161-240 3 241-340 4 341-440 5 441-590 6 591-790 7 791-1040 8 1041-1300 9
Note on M13: BREAKER_NO: This may be the same as the Tag ID so Fill in the Tag ID in each cell.
Note on N13: CONTROL_PANEL: Identify the control Panel ID Number (If applicable to the asset)
Note on O13: BUILDING: Use the building segment information provided in the guideline to identify building segment. If no appropriate building segment is listed, provide proposed new Building to City of Winnipeg for consideration.
Note on P13: LOCATION: Fill in the physical location of the asset e.g. Gallery XX, Tunnel XX, Basement, Upper Level, Lower Level, Mezzanine, West Wall etc. General location of the Asset. Maximum data length = 30 characters
Note on Q13: ROOM: Chlorine, Pump, Control, Motor etc. Fill in the name of the room where the Asset is located. Maximum data length = 20 characters

## WW-GEN_GAS
Classification Specification Template
| Asset Type: | GENERATOR., Gas
| Asset Type Code: | WW-GEN_GAS
| Asset Data Record | [14 empty] | Specification Data Record
Attribute Description | ASSET_NO - Asset Number | TAGGED - Asset Tag/Name Plate | TAG ID - Tag ID | PLANT - Synergen Plant | ASSET_RECORD_TYPE - Asset Record Type | ASSET_DESC - Asset Description | ASSET_STATUS - Asset Status | DEPARTMENT - Administrative Department | AREA - Administrative Area | CRITICALITY - Asset Criticality Rating | BREAKER_NO - Breaker Number | CONTROL_PANEL - Control Panel ID Number | BUILDING - Building Number | LOCATION - Physical location of Asset | ROOM - Room (location) | MANUFACTURER - Manufacturer | MAKE - Make | MODEL_NO - Model | CAT_NO - Catalog/Spec/Type Number | SERIAL_NO - Serial Number | DATEMFR - Date of Manufacture | TYPE_FAN - Fan Type (axial, centrifugal/radial, cross-flow/tangential) | PRESS_STAT - Static Pressure (kPa, psi, bar) | FLOW_GAS - Gas Flow Rate (m3/hr, cfm) | RANG_SPEED - Speed Range (RPM, m/min, ft/min) | TYPE_HUB - Type of Hub (direct bolt, clutched) | DIAM_HUB - Hub Diameter (mm, in) | DIAM_SHFT - Shaft Diameter (mm, in) | TYPE_BRGDE - Drive End Bearing Type (ball, rolling element, manufacturer code) | TYPE_BRGNDE - Non Drive End Bearing Type (ball, rolling element, manufacturer code) | NUMB_BLDE - Number of Blades | MATL_BLDE - Blade Material (steel, stainless steel, aluminum, polypropylene) | SPAN_BLDE - Blade Span (mm, in) | PITCH_BLDE - Blade Pitch (degrees) | PITCH_BLDEADJ - Blade Pitch Adjustment (degrees, %) | DIAM_IMPELR - Impeller Diameter (mm, in) | TYPE_DRIV - Drive Type (direct, gearbox, belt) | TYPE_GRBX - Gearbox Type (planetary, bevel, worm) | TYPE_MOTR - Electric Motor Type (induction, synchronous, permanent magnet, linear, dc brushed/brushless) | POWER - Rated Power (kW, kVA, kVAR, HP) | TORQUE_MAX - Maximum Output Torque (Nm) | VFD_RATED - Rated for VFD Applications (Y/N) | MATL_BODY - Body Construction Material (steel, stainless steel, copper, brass, cast iron) | FINISH_BODY - Body Finish (stainless, enamel, powder coated, anodized, plated) | MATL_ENCL - Enclosure Material (stainless steel, aluminum, plastic) | FINISH_ENCL - Enclosure Finish (stainless steel, painted, powder coated, anodized) | INTEG_CTRL - Integral Controls (Y/N) | ENCL_PROT - Enclosure Protection Code (NEMA/IP rating) | CERTIF - Certification (CSA, UL, FM, Class, Div, Grp, Haz/Non-Haz) | LENGTH - Length (mm, in) | WIDTH - Width (mm, in) | DIAM - Diameter (mm, in) | HEIGHT - Height (mm, in) | WEIGHT - Weight (kg, lb)
Note on C13: ASSET_NO: Synergen Asset ID given at time of hierarchy structure if migrated. Synergen generated if Asset data entered manually.
Note on D13: TAGGED- Name Plate: Contractors are to answer "YES" or "NO" to the question: Does the Asset have a name plate? Note: Name plates are helpful to retrieve Asset Specification Information.
Note on E13: TAG ID: Fill each cell with the unique Euipment Identifier number of the asset. E.g LDB-Y793 or S-C580 or SF-G581.MTR or XFMR-Y701 Smart numbered Tag_ID using City of Winnipeg standard format.
Note on F13: PLANT: This is a constant: Fill each cell with 01 for all assets
Note on G13: ASSET_RECORD_TYPE: For the asset type identified in column B, use validation drop down list to select appropriate Asset Type Record. E = Equipment B = Building A = Virtual (used in Asset Hierarchy Structure)
Note on H13: ASSET_DESC: Asset description should be documented in this format: Plant where Asset is located: NE-; Process building/area where Asset is located: LHW #1; Asset Tag ID: S-Y910; Common name of the asset: Refrigerated Sampler Each element must be separated by a comma and a space Example: NE, LHW #1, S-Y910, Refrigerated Sampler
Note on I13: ASSET_STATUS: Indicate if asset is active or inactive Format: Assets in service = ACTIVE Asset to be retired= INACTIVE
Note on J13: DEPARTMENT: This is a constant: Fill each cell with WWD for all assets
Note on K13: AREA: This is a constant: Fill each cell with Waste
Note on L13: CRITICALITY: 0-80 1 81-160 2 161-240 3 241-340 4 341-440 5 441-590 6 591-790 7 791-1040 8 1041-1300 9
Note on M13: BREAKER_NO: This may be the same as the Tag ID so Fill in the Tag ID in each cell.
Note on N13: CONTROL_PANEL: Identify the control Panel ID Number (If applicable to the asset)
Note on O13: BUILDING: Use the building segment information provided in the guideline to identify building segment. If no appropriate building segment is listed, provide proposed new Building to City of Winnipeg for consideration.
Note on P13: LOCATION: Fill in the physical location of the asset e.g. Gallery XX, Tunnel XX, Basement, Upper Level, Lower Level, Mezzanine, West Wall etc. General location of the Asset. Maximum data length = 30 characters
Note on Q13: ROOM: Chlorine, Pump, Control, Motor etc. Fill in the name of the room where the Asset is located. Maximum data length = 20 characters

## WW-HEXR_PL
Classification Specification Template
| Asset Type: | HEAT EXCHANGER, Plate
| Asset Type Code: | WW-HEXR_PL
| Asset Data Record | [14 empty] | Specification Data Record
Attribute Description | ASSET_NO - Asset Number | TAGGED - Asset Tag/Name Plate | TAG ID - Tag ID | PLANT - Synergen Plant | ASSET_RECORD_TYPE - Asset Record Type | ASSET_DESC - Asset Description | ASSET_STATUS - Asset Status | DEPARTMENT - Administrative Department | AREA - Administrative Area | CRITICALITY - Asset Criticality Rating | BREAKER_NO - Breaker Number | CONTROL_PANEL - Control Panel ID Number | BUILDING - Building Number | LOCATION - Physical location of Asset | ROOM - Room (location) | MANUFACTURER - Manufacturer | MAKE - Make | MODEL_NO - Model | CAT_NO - Catalog/Spec/Type Number | SERIAL_NO - Serial Number | DATEMFR - Date of Manufacture | CAP_HEATXFR - Heat Transfer Capacity (kW) | AREA_SURFHEATXFR - Heat Transfer Surface Area (m2, ft2) | NUMB_PASS - Number of Passes (single, two, three) | EFFIC_PERC - Efficiency (%) | NUMB_PLATE - Number of Plates (#) | THICK_PLATE - Plate Wall Thickness (mm, in) | WALL_PLATE - Single or Double Wall Plate (single, double) | MATL_PLATE - Plate Material (stainless steel ANSI#, galvanized steel, aluminum, titanium) | FLOW_MEDIAMAXHOT - Hot Media Maximum Flow Rate (l/min, m3/hr, kg/hr, USGPM) | FLOW_MEDIAMAXCOLD - Cold Media Maximum Flow Rate (l/min, m3/hr, kg/hr, USGPM) | PRESS_MAWP - Maximum Allowable Working Pressure (kPa, psi) | TEMP_DESIGNMAX - Maximum Design Metal Temperature (⁰C) | TEMP_DESIGNMINSHELL - Shell Minimum Design Metal Temperature @ Pressure (⁰C/⁰F @ kPa/psi) | PRESS_TEST - Test Pressure (kPa, psi, bar) | TEMP_RANGOPER - Operating Temperature Range (⁰C) | CLASS_FLNG - Flange Class (class #, PN #, lb) | CONN_PROCHOT - Hot Side Process Connection (threaded, flanged) | SIZE_FLNGHOT - Hot Side Flange Size (mm, in, manufacturer code) | SIZE_THREADHOT - Hot Side Connection Thread Size (NPT, mm, in) | CONN_PROCCOLD - Cold Side Process Connection (threaded, flanged) | SIZE_FLNGCOLD - Cold Side Flange Size (mm, in, manufacturer code) | SIZE_THREADCOLD - Cold Side Connection Thread Size (NPT, mm, in) | MATL_BODY - Body Construction Material (steel, stainless steel, copper, brass, cast iron) | FINISH_BODY - Body Finish (stainless, enamel, powder coated, anodized, plated) | LENGTH - Length (mm, in) | WIDTH - Width (mm, in) | HEIGHT - Height (mm, in) | WEIGHT - Weight (kg, lb) | WEIGHT_FILL - Weight Filled (kg, lb)
Note on C13: ASSET_NO: Synergen Asset ID given at time of hierarchy structure if migrated. Synergen generated if Asset data entered manually.
Note on D13: TAGGED- Name Plate: Contractors are to answer "YES" or "NO" to the question: Does the Asset have a name plate? Note: Name plates are helpful to retrieve Asset Specification Information.
Note on E13: TAG ID: Fill each cell with the unique Euipment Identifier number of the asset. E.g LDB-Y793 or S-C580 or SF-G581.MTR or XFMR-Y701 Smart numbered Tag_ID using City of Winnipeg standard format.
Note on F13: PLANT: This is a constant: Fill each cell with 01 for all assets
Note on G13: ASSET_RECORD_TYPE: For the asset type identified in column B, use validation drop down list to select appropriate Asset Type Record. E = Equipment B = Building A = Virtual (used in Asset Hierarchy Structure)
Note on H13: ASSET_DESC: Asset description should be documented in this format: Plant where Asset is located: NE-; Process building/area where Asset is located: LHW #1; Asset Tag ID: S-Y910; Common name of the asset: Refrigerated Sampler Each element must be separated by a comma and a space Example: NE, LHW #1, S-Y910, Refrigerated Sampler
Note on I13: ASSET_STATUS: Indicate if asset is active or inactive Format: Assets in service = ACTIVE Asset to be retired= INACTIVE
Note on J13: DEPARTMENT: This is a constant: Fill each cell with WWD for all assets
Note on K13: AREA: This is a constant: Fill each cell with Waste
Note on L13: CRITICALITY: 0-80 1 81-160 2 161-240 3 241-340 4 341-440 5 441-590 6 591-790 7 791-1040 8 1041-1300 9
Note on M13: BREAKER_NO: This may be the same as the Tag ID so Fill in the Tag ID in each cell.
Note on N13: CONTROL_PANEL: Identify the control Panel ID Number (If applicable to the asset)
Note on O13: BUILDING: Use the building segment information provided in the guideline to identify building segment. If no appropriate building segment is listed, provide proposed new Building to City of Winnipeg for consideration.
Note on P13: LOCATION: Fill in the physical location of the asset e.g. Gallery XX, Tunnel XX, Basement, Upper Level, Lower Level, Mezzanine, West Wall etc. General location of the Asset. Maximum data length = 30 characters
Note on Q13: ROOM: Chlorine, Pump, Control, Motor etc. Fill in the name of the room where the Asset is located. Maximum data length = 20 characters

## WW-HEXR_TU
Classification Specification Template
| Asset Type: | HEAT EXCHANGER, Tube
| Asset Type Code: | WW-HEXR_TU
| Asset Data Record | [14 empty] | Specification Data Record
Attribute Description | ASSET_NO - Asset Number | TAGGED - Asset Tag/Name Plate | TAG ID - Tag ID | PLANT - Synergen Plant | ASSET_RECORD_TYPE - Asset Record Type | ASSET_DESC - Asset Description | ASSET_STATUS - Asset Status | DEPARTMENT - Administrative Department | AREA - Administrative Area | CRITICALITY - Asset Criticality Rating | BREAKER_NO - Breaker Number | CONTROL_PANEL - Control Panel ID Number | BUILDING - Building Number | LOCATION - Physical location of Asset | ROOM - Room (location) | MANUFACTURER - Manufacturer | MAKE - Make | MODEL_NO - Model | CAT_NO - Catalog/Spec/Type Number | SERIAL_NO - Serial Number | DATEMFR - Date of Manufacture | CAP_HEATXFR - Heat Transfer Capacity (kW) | AREA_SURFHEATXFR - Heat Transfer Surface Area (m2, ft2) | EFFIC_PERC - Efficiency (%) | MATL_SHELL - Shell Material (steel, stainless steel, aluminum) | PRESS_MAWPSHELL - Shell Maximum Allowable Working Pressure @ Temperature (kPa/psi @ ⁰C/⁰F) | PRESS_TESTSHELL - Shell Test Pressure (kPa, psi) | THICK_WALLSHELL - Shell Wall Thickness (mm, in) | CONN_PROCSHELL - Shell Process Connection (threaded, flanged) | SIZE_FLNGSHELL - Shell Flange Size (mm, in, manufacturer code) | CLASS_FLNGSHELL - Shell Flange Class (class #, PN #, lb) | SIZE_THREADSHELL - Shell Connection Thread Size (NPT, mm, in) | MATL_HTTUBE - Heat Transfer Tubing Material (copper, aluminum) | PRESS_MAWPTUBE - Tube Maximum Allowable Working Pressure @ Temperature (kPa/psi @ ⁰C/⁰F) | PRESS_TESTTUBE - Tube Test Pressure (kPa, psi) | TEMP_DESIGNMAXTUBE - Tube Maximum Design Metal Temperature (⁰C/⁰F) | TEMP_DESIGNMINTUBE - Tube Minimum Design Metal Temperature @ Pressure (⁰C/⁰F @ kPa/psi) | THICK_WALLTUBE - Tube Wall Thickness (mm, in) | CONN_PROCTUBE - Tube Process Connection (threaded, flanged) | SIZE_FLNGTUBE - Tube Flange Size (mm, in, manufacturer code) | CLASS_FLNGTUBE - Tube Flange Class (class #, PN #, lb) | SIZE_THREADTUBE - Tube Connection Thread Size (NPT, mm, in) | LENGTH - Length (mm, in) | DIAM - Diameter (mm, in) | WIDTH - Width (mm, in) | HEIGHT - Height (mm, in) | WEIGHT - Weight (kg, lb) | WEIGHT_FILL - Weight Filled (kg, lb)
Note on C13: ASSET_NO: Synergen Asset ID given at time of hierarchy structure if migrated. Synergen generated if Asset data entered manually.
Note on D13: TAGGED- Name Plate: Contractors are to answer "YES" or "NO" to the question: Does the Asset have a name plate? Note: Name plates are helpful to retrieve Asset Specification Information.
Note on E13: TAG ID: Fill each cell with the unique Euipment Identifier number of the asset. E.g LDB-Y793 or S-C580 or SF-G581.MTR or XFMR-Y701 Smart numbered Tag_ID using City of Winnipeg standard format.
Note on F13: PLANT: This is a constant: Fill each cell with 01 for all assets
Note on G13: ASSET_RECORD_TYPE: For the asset type identified in column B, use validation drop down list to select appropriate Asset Type Record. E = Equipment B = Building A = Virtual (used in Asset Hierarchy Structure)
Note on H13: ASSET_DESC: Asset description should be documented in this format: Plant where Asset is located: NE-; Process building/area where Asset is located: LHW #1; Asset Tag ID: S-Y910; Common name of the asset: Refrigerated Sampler Each element must be separated by a comma and a space Example: NE, LHW #1, S-Y910, Refrigerated Sampler
Note on I13: ASSET_STATUS: Indicate if asset is active or inactive Format: Assets in service = ACTIVE Asset to be retired= INACTIVE
Note on J13: DEPARTMENT: This is a constant: Fill each cell with WWD for all assets
Note on K13: AREA: This is a constant: Fill each cell with Waste
Note on L13: CRITICALITY: 0-80 1 81-160 2 161-240 3 241-340 4 341-440 5 441-590 6 591-790 7 791-1040 8 1041-1300 9
Note on M13: BREAKER_NO: This may be the same as the Tag ID so Fill in the Tag ID in each cell.
Note on N13: CONTROL_PANEL: Identify the control Panel ID Number (If applicable to the asset)
Note on O13: BUILDING: Use the building segment information provided in the guideline to identify building segment. If no appropriate building segment is listed, provide proposed new Building to City of Winnipeg for consideration.
Note on P13: LOCATION: Fill in the physical location of the asset e.g. Gallery XX, Tunnel XX, Basement, Upper Level, Lower Level, Mezzanine, West Wall etc. General location of the Asset. Maximum data length = 30 characters
Note on Q13: ROOM: Chlorine, Pump, Control, Motor etc. Fill in the name of the room where the Asset is located. Maximum data length = 20 characters

## WW-HEXR_AR
Classification Specification Template
| Asset Type: | HEAT EXCHANGER, Air/Tower
| Asset Type Code: | WW-HEXR_AR
| Asset Data Record | [14 empty] | Specification Data Record
Attribute Description | ASSET_NO - Asset Number | TAGGED - Asset Tag/Name Plate | TAG ID - Tag ID | PLANT - Synergen Plant | ASSET_RECORD_TYPE - Asset Record Type | ASSET_DESC - Asset Description | ASSET_STATUS - Asset Status | DEPARTMENT - Administrative Department | AREA - Administrative Area | CRITICALITY - Asset Criticality Rating | BREAKER_NO - Breaker Number | CONTROL_PANEL - Control Panel ID Number | BUILDING - Building Number | LOCATION - Physical location of Asset | ROOM - Room (location) | MANUFACTURER - Manufacturer | MAKE - Make | MODEL_NO - Model | CAT_NO - Catalog/Spec/Type Number | SERIAL_NO - Serial Number | DATEMFR - Date of Manufacture | CAP_HEATXFR - Heat Transfer Capacity (kW) | AREA_SURFHEATXFR - Heat Transfer Surface Area (m2, ft2) | EFFIC_PERC - Efficiency (%) | NUMB_SPIRAL - Number of Spirals (#) | THICK_WALLSHELL - Shell Wall Thickness (mm, in) | WALL_SHELL - Single or Double Wall Shells (single, double) | MATL_SHELL - Shell Material (steel, stainless steel, aluminum) | FLOW_MEDIAMAXHOT - Hot Media Maximum Flow Rate (l/min, m3/hr, kg/hr, USGPM) | FLOW_MEDIAMAXCOLD - Cold Media Maximum Flow Rate (l/min, m3/hr, kg/hr, USGPM) | PRESS_MAWP - Maximum Allowable Working Pressure (kPa, psi) | TEMP_DESIGNMAX - Maximum Design Metal Temperature (⁰C/⁰F) | PRESS_TEST - Test Pressure (kPa, psi, bar) | TEMP_RANGOPER - Operating Temperature Range (⁰C) | CLASS_FLNG - Flange Class (class #, PN #, lb) | CONN_PROCHOT - Hot Side Process Connection (threaded, flanged) | SIZE_FLNGHOT - Hot Side Flange Size (mm, in, manufacturer code) | SIZE_THREADHOT - Hot Side Connection Thread Size (NPT, mm, in) | CONN_PROCCOLD - Cold Side Process Connection (threaded, flanged) | SIZE_FLNGCOLD - Cold Side Flange Size (mm, in, manufacturer code) | SIZE_THREADCOLD - Cold Side Connection Thread Size (NPT, mm, in) | MATL_BODY - Body Construction Material (steel, stainless steel, copper, brass, cast iron) | FINISH_BODY - Body Finish (stainless, enamel, powder coated, anodized, plated) | LENGTH - Length (mm, in) | WIDTH - Width (mm, in) | DIAM - Diameter (mm, in) | HEIGHT - Height (mm, in) | WEIGHT - Weight (kg, lb) | WEIGHT_FILL - Weight Filled (kg, lb)
Note on C13: ASSET_NO: Synergen Asset ID given at time of hierarchy structure if migrated. Synergen generated if Asset data entered manually.
Note on D13: TAGGED- Name Plate: Contractors are to answer "YES" or "NO" to the question: Does the Asset have a name plate? Note: Name plates are helpful to retrieve Asset Specification Information.
Note on E13: TAG ID: Fill each cell with the unique Euipment Identifier number of the asset. E.g LDB-Y793 or S-C580 or SF-G581.MTR or XFMR-Y701 Smart numbered Tag_ID using City of Winnipeg standard format.
Note on F13: PLANT: This is a constant: Fill each cell with 01 for all assets
Note on G13: ASSET_RECORD_TYPE: For the asset type identified in column B, use validation drop down list to select appropriate Asset Type Record. E = Equipment B = Building A = Virtual (used in Asset Hierarchy Structure)
Note on H13: ASSET_DESC: Asset description should be documented in this format: Plant where Asset is located: NE-; Process building/area where Asset is located: LHW #1; Asset Tag ID: S-Y910; Common name of the asset: Refrigerated Sampler Each element must be separated by a comma and a space Example: NE, LHW #1, S-Y910, Refrigerated Sampler
Note on I13: ASSET_STATUS: Indicate if asset is active or inactive Format: Assets in service = ACTIVE Asset to be retired= INACTIVE
Note on J13: DEPARTMENT: This is a constant: Fill each cell with WWD for all assets
Note on K13: AREA: This is a constant: Fill each cell with Waste
Note on L13: CRITICALITY: 0-80 1 81-160 2 161-240 3 241-340 4 341-440 5 441-590 6 591-790 7 791-1040 8 1041-1300 9
Note on M13: BREAKER_NO: This may be the same as the Tag ID so Fill in the Tag ID in each cell.
Note on N13: CONTROL_PANEL: Identify the control Panel ID Number (If applicable to the asset)
Note on O13: BUILDING: Use the building segment information provided in the guideline to identify building segment. If no appropriate building segment is listed, provide proposed new Building to City of Winnipeg for consideration.
Note on P13: LOCATION: Fill in the physical location of the asset e.g. Gallery XX, Tunnel XX, Basement, Upper Level, Lower Level, Mezzanine, West Wall etc. General location of the Asset. Maximum data length = 30 characters
Note on Q13: ROOM: Chlorine, Pump, Control, Motor etc. Fill in the name of the room where the Asset is located. Maximum data length = 20 characters

## WW-HEXR_SP
Classification Specification Template
| Asset Type: | HEAT EXCHANGER, Spiral
| Asset Type Code: | WW-HEXR_SP
| Asset Data Record | [14 empty] | Specification Data Record
Attribute Description | ASSET_NO - Asset Number | TAGGED - Asset Tag/Name Plate | TAG ID - Tag ID | PLANT - Synergen Plant | ASSET_RECORD_TYPE - Asset Record Type | ASSET_DESC - Asset Description | ASSET_STATUS - Asset Status | DEPARTMENT - Administrative Department | AREA - Administrative Area | CRITICALITY - Asset Criticality Rating | BREAKER_NO - Breaker Number | CONTROL_PANEL - Control Panel ID Number | BUILDING - Building Number | LOCATION - Physical location of Asset | ROOM - Room (location) | MANUFACTURER - Manufacturer | MAKE - Make | MODEL_NO - Model | CAT_NO - Catalog/Spec/Type Number | SERIAL_NO - Serial Number | DATEMFR - Date of Manufacture | CAP_HEATXFR - Heat Transfer Capacity (kW) | AREA_SURFHEATXFR - Heat Transfer Surface Area (m2, ft2) | EFFIC_PERC - Efficiency (%) | NUMB_SPIRAL - Number of Spirals (#) | THICK_WALLSHELL - Shell Wall Thickness (mm, in) | WALL_SHELL - Single or Double Wall Shells (single, double) | MATL_SHELL - Shell Material (steel, stainless steel, aluminum) | FLOW_MEDIAMAXHOT - Hot Media Maximum Flow Rate (l/min, m3/hr, kg/hr, USGPM) | FLOW_MEDIAMAXCOLD - Cold Media Maximum Flow Rate (l/min, m3/hr, kg/hr, USGPM) | PRESS_MAWP - Maximum Allowable Working Pressure (kPa, psi) | TEMP_DESIGNMAX - Maximum Design Metal Temperature (⁰C/⁰F) | PRESS_TEST - Test Pressure (kPa, psi, bar) | TEMP_RANGOPER - Operating Temperature Range (⁰C) | CLASS_FLNG - Flange Class (class #, PN #, lb) | CONN_PROCHOT - Hot Side Process Connection (threaded, flanged) | SIZE_FLNGHOT - Hot Side Flange Size (mm, in, manufacturer code) | SIZE_THREADHOT - Hot Side Connection Thread Size (NPT, mm, in) | CONN_PROCCOLD - Cold Side Process Connection (threaded, flanged) | SIZE_FLNGCOLD - Cold Side Flange Size (mm, in, manufacturer code) | SIZE_THREADCOLD - Cold Side Connection Thread Size (NPT, mm, in) | MATL_BODY - Body Construction Material (steel, stainless steel, copper, brass, cast iron) | FINISH_BODY - Body Finish (stainless, enamel, powder coated, anodized, plated) | LENGTH - Length (mm, in) | WIDTH - Width (mm, in) | DIAM - Diameter (mm, in) | HEIGHT - Height (mm, in) | WEIGHT - Weight (kg, lb) | WEIGHT_FILL - Weight Filled (kg, lb)
Note on C13: ASSET_NO: Synergen Asset ID given at time of hierarchy structure if migrated. Synergen generated if Asset data entered manually.
Note on D13: TAGGED- Name Plate: Contractors are to answer "YES" or "NO" to the question: Does the Asset have a name plate? Note: Name plates are helpful to retrieve Asset Specification Information.
Note on E13: TAG ID: Fill each cell with the unique Euipment Identifier number of the asset. E.g LDB-Y793 or S-C580 or SF-G581.MTR or XFMR-Y701 Smart numbered Tag_ID using City of Winnipeg standard format.
Note on F13: PLANT: This is a constant: Fill each cell with 01 for all assets
Note on G13: ASSET_RECORD_TYPE: For the asset type identified in column B, use validation drop down list to select appropriate Asset Type Record. E = Equipment B = Building A = Virtual (used in Asset Hierarchy Structure)
Note on H13: ASSET_DESC: Asset description should be documented in this format: Plant where Asset is located: NE-; Process building/area where Asset is located: LHW #1; Asset Tag ID: S-Y910; Common name of the asset: Refrigerated Sampler Each element must be separated by a comma and a space Example: NE, LHW #1, S-Y910, Refrigerated Sampler
Note on I13: ASSET_STATUS: Indicate if asset is active or inactive Format: Assets in service = ACTIVE Asset to be retired= INACTIVE
Note on J13: DEPARTMENT: This is a constant: Fill each cell with WWD for all assets
Note on K13: AREA: This is a constant: Fill each cell with Waste
Note on L13: CRITICALITY: 0-80 1 81-160 2 161-240 3 241-340 4 341-440 5 441-590 6 591-790 7 791-1040 8 1041-1300 9
Note on M13: BREAKER_NO: This may be the same as the Tag ID so Fill in the Tag ID in each cell.
Note on N13: CONTROL_PANEL: Identify the control Panel ID Number (If applicable to the asset)
Note on O13: BUILDING: Use the building segment information provided in the guideline to identify building segment. If no appropriate building segment is listed, provide proposed new Building to City of Winnipeg for consideration.
Note on P13: LOCATION: Fill in the physical location of the asset e.g. Gallery XX, Tunnel XX, Basement, Upper Level, Lower Level, Mezzanine, West Wall etc. General location of the Asset. Maximum data length = 30 characters
Note on Q13: ROOM: Chlorine, Pump, Control, Motor etc. Fill in the name of the room where the Asset is located. Maximum data length = 20 characters

## WW-HEXR_RD
Classification Specification Template
| Asset Type: | HEAT EXCHANGER, Radiator
| Asset Type Code: | WW-HEXR_RD
| Asset Data Record | [14 empty] | Specification Data Record
Attribute Description | ASSET_NO - Asset Number | TAGGED - Asset Tag/Name Plate | TAG ID - Tag ID | PLANT - Synergen Plant | ASSET_RECORD_TYPE - Asset Record Type | ASSET_DESC - Asset Description | ASSET_STATUS - Asset Status | DEPARTMENT - Administrative Department | AREA - Administrative Area | CRITICALITY - Asset Criticality Rating | BREAKER_NO - Breaker Number | CONTROL_PANEL - Control Panel ID Number | BUILDING - Building Number | LOCATION - Physical location of Asset | ROOM - Room (location) | MANUFACTURER - Manufacturer | MAKE - Make | MODEL_NO - Model | CAT_NO - Catalog/Spec/Type Number | SERIAL_NO - Serial Number | DATEMFR - Date of Manufacture | CAP_HEATXFR - Heat Transfer Capacity (kW) | AREA_SURFHEATXFR - Heat Transfer Surface Area (m2, ft2) | EFFIC_PERC - Efficiency (%) | NUMB_SPIRAL - Number of Spirals (#) | THICK_WALLSHELL - Shell Wall Thickness (mm, in) | WALL_SHELL - Single or Double Wall Shells (single, double) | MATL_SHELL - Shell Material (steel, stainless steel, aluminum) | FLOW_MEDIAMAXHOT - Hot Media Maximum Flow Rate (l/min, m3/hr, kg/hr, USGPM) | FLOW_MEDIAMAXCOLD - Cold Media Maximum Flow Rate (l/min, m3/hr, kg/hr, USGPM) | PRESS_MAWP - Maximum Allowable Working Pressure (kPa, psi) | TEMP_DESIGNMAX - Maximum Design Metal Temperature (⁰C/⁰F) | PRESS_TEST - Test Pressure (kPa, psi, bar) | TEMP_RANGOPER - Operating Temperature Range (⁰C) | CLASS_FLNG - Flange Class (class #, PN #, lb) | CONN_PROCHOT - Hot Side Process Connection (threaded, flanged) | SIZE_FLNGHOT - Hot Side Flange Size (mm, in, manufacturer code) | SIZE_THREADHOT - Hot Side Connection Thread Size (NPT, mm, in) | CONN_PROCCOLD - Cold Side Process Connection (threaded, flanged) | SIZE_FLNGCOLD - Cold Side Flange Size (mm, in, manufacturer code) | SIZE_THREADCOLD - Cold Side Connection Thread Size (NPT, mm, in) | MATL_BODY - Body Construction Material (steel, stainless steel, copper, brass, cast iron) | FINISH_BODY - Body Finish (stainless, enamel, powder coated, anodized, plated) | LENGTH - Length (mm, in) | WIDTH - Width (mm, in) | DIAM - Diameter (mm, in) | HEIGHT - Height (mm, in) | WEIGHT - Weight (kg, lb) | WEIGHT_FILL - Weight Filled (kg, lb)
Note on C13: ASSET_NO: Synergen Asset ID given at time of hierarchy structure if migrated. Synergen generated if Asset data entered manually.
Note on D13: TAGGED- Name Plate: Contractors are to answer "YES" or "NO" to the question: Does the Asset have a name plate? Note: Name plates are helpful to retrieve Asset Specification Information.
Note on E13: TAG ID: Fill each cell with the unique Euipment Identifier number of the asset. E.g LDB-Y793 or S-C580 or SF-G581.MTR or XFMR-Y701 Smart numbered Tag_ID using City of Winnipeg standard format.
Note on F13: PLANT: This is a constant: Fill each cell with 01 for all assets
Note on G13: ASSET_RECORD_TYPE: For the asset type identified in column B, use validation drop down list to select appropriate Asset Type Record. E = Equipment B = Building A = Virtual (used in Asset Hierarchy Structure)
Note on H13: ASSET_DESC: Asset description should be documented in this format: Plant where Asset is located: NE-; Process building/area where Asset is located: LHW #1; Asset Tag ID: S-Y910; Common name of the asset: Refrigerated Sampler Each element must be separated by a comma and a space Example: NE, LHW #1, S-Y910, Refrigerated Sampler
Note on I13: ASSET_STATUS: Indicate if asset is active or inactive Format: Assets in service = ACTIVE Asset to be retired= INACTIVE
Note on J13: DEPARTMENT: This is a constant: Fill each cell with WWD for all assets
Note on K13: AREA: This is a constant: Fill each cell with Waste
Note on L13: CRITICALITY: 0-80 1 81-160 2 161-240 3 241-340 4 341-440 5 441-590 6 591-790 7 791-1040 8 1041-1300 9
Note on M13: BREAKER_NO: This may be the same as the Tag ID so Fill in the Tag ID in each cell.
Note on N13: CONTROL_PANEL: Identify the control Panel ID Number (If applicable to the asset)
Note on O13: BUILDING: Use the building segment information provided in the guideline to identify building segment. If no appropriate building segment is listed, provide proposed new Building to City of Winnipeg for consideration.
Note on P13: LOCATION: Fill in the physical location of the asset e.g. Gallery XX, Tunnel XX, Basement, Upper Level, Lower Level, Mezzanine, West Wall etc. General location of the Asset. Maximum data length = 30 characters
Note on Q13: ROOM: Chlorine, Pump, Control, Motor etc. Fill in the name of the room where the Asset is located. Maximum data length = 20 characters

## WW-HVAC_AC
Classification Specification Template
| Asset Type: | AIR CONDITIONING UNIT
| Asset Type Code: | WW-HVAC_AC
| Asset Data Record | [14 empty] | Specification Data Record
Attribute Description | ASSET_NO - Asset Number | TAGGED - Asset Tag/Name Plate | TAG ID - Tag ID | PLANT - Synergen Plant | ASSET_RECORD_TYPE - Asset Record Type | ASSET_DESC - Asset Description | ASSET_STATUS - Asset Status | DEPARTMENT - Administrative Department | AREA - Administrative Area | CRITICALITY - Asset Criticality Rating | BREAKER_NO - Breaker Number | CONTROL_PANEL - Control Panel ID Number | BUILDING - Building Number | LOCATION - Physical location of Asset | ROOM - Room (location) | MANUFACTURER - Manufacturer | MAKE - Make | MODEL_NO - Model | CAT_NO - Catalog/Spec/Type Number | SERIAL_NO - Serial Number | DATEMFR - Date of Manufacture | TYPE_DUCT - (rigid, semi-rigid, flexible) | FUNC_DUCT - Duct Function (supply, return, fresh) | SHAPE_DUCT - Duct Shape (rectangular, round) | MATL_DUCT - Duct Material (galvanized steel, aluminum, flexible aluminum, pvc, polypropylene) | GAUGE_STEEL - Gauge Steel (#) | PRESS_LIMPOS - Positive Pressure Limit (kPa, psi, bar, in wc) | PRESS_LIMNEG - Negative Pressure Limit (kPa, psi, bar, in wc) | CONN_DUCT - Duct Connection (flange, over-lap joint, crimped joint) | RESIST_DUCT - Duct Resistance (corrosion, mold, heat, fire) | FEAT_DUCT - Duct Features (insulated, coated, jacketed) | MATL_INSUL - Insulation Material (none, fiberglass, spray foam) | THICK_INSUL - Insulation Thickness (mm, in) | INSUL_VALUE - Insulation R-Value (#) | INSUL_RATG - Insulation Temperature Rating (⁰C) | MATL_COAT - Coating Material (pvc, latex, manufacturer specific commodity name) | THICK_COAT - Coating Thickness (mm, in) | MATL_JCKT - Jacketing Material (aluminum foil/polymer laminate, plastic film) | THICK_JCKT - Jacketing Thickness (mm, in) | LENGTH - Length (mm, in) | WIDTH - Width (mm, in) | DIAM - Diameter (mm, in) | HEIGHT - Height (mm, in) | WEIGHT - Weight (kg, lb)
Note on C13: ASSET_NO: Synergen Asset ID given at time of hierarchy structure if migrated. Synergen generated if Asset data entered manually.
Note on D13: TAGGED- Name Plate: Contractors are to answer "YES" or "NO" to the question: Does the Asset have a name plate? Note: Name plates are helpful to retrieve Asset Specification Information.
Note on E13: TAG ID: Fill each cell with the unique Euipment Identifier number of the asset. E.g LDB-Y793 or S-C580 or SF-G581.MTR or XFMR-Y701 Smart numbered Tag_ID using City of Winnipeg standard format.
Note on F13: PLANT: This is a constant: Fill each cell with 01 for all assets
Note on G13: ASSET_RECORD_TYPE: For the asset type identified in column B, use validation drop down list to select appropriate Asset Type Record. E = Equipment B = Building A = Virtual (used in Asset Hierarchy Structure)
Note on H13: ASSET_DESC: Asset description should be documented in this format: Plant where Asset is located: NE-; Process building/area where Asset is located: LHW #1; Asset Tag ID: S-Y910; Common name of the asset: Refrigerated Sampler Each element must be separated by a comma and a space Example: NE, LHW #1, S-Y910, Refrigerated Sampler
Note on I13: ASSET_STATUS: Indicate if asset is active or inactive Format: Assets in service = ACTIVE Asset to be retired= INACTIVE
Note on J13: DEPARTMENT: This is a constant: Fill each cell with WWD for all assets
Note on K13: AREA: This is a constant: Fill each cell with Waste
Note on L13: CRITICALITY: 0-80 1 81-160 2 161-240 3 241-340 4 341-440 5 441-590 6 591-790 7 791-1040 8 1041-1300 9
Note on M13: BREAKER_NO: This may be the same as the Tag ID so Fill in the Tag ID in each cell.
Note on N13: CONTROL_PANEL: Identify the control Panel ID Number (If applicable to the asset)
Note on O13: BUILDING: Use the building segment information provided in the guideline to identify building segment. If no appropriate building segment is listed, provide proposed new Building to City of Winnipeg for consideration.
Note on P13: LOCATION: Fill in the physical location of the asset e.g. Gallery XX, Tunnel XX, Basement, Upper Level, Lower Level, Mezzanine, West Wall etc. General location of the Asset. Maximum data length = 30 characters
Note on Q13: ROOM: Chlorine, Pump, Control, Motor etc. Fill in the name of the room where the Asset is located. Maximum data length = 20 characters

## WW-HVAC_AH
Classification Specification Template
| Asset Type: | AIR HANDLING UNIT
| Asset Type Code: | WW-HVAC_AH
| Asset Data Record | [14 empty] | Specification Data Record
Attribute Description | ASSET_NO - Asset Number | TAGGED - Asset Tag/Name Plate | TAG ID - Tag ID | PLANT - Synergen Plant | ASSET_RECORD_TYPE - Asset Record Type | ASSET_DESC - Asset Description | ASSET_STATUS - Asset Status | DEPARTMENT - Administrative Department | AREA - Administrative Area | CRITICALITY - Asset Criticality Rating | BREAKER_NO - Breaker Number | CONTROL_PANEL - Control Panel ID Number | BUILDING - Building Number | LOCATION - Physical location of Asset | ROOM - Room (location) | MANUFACTURER - Manufacturer | MAKE - Make | MODEL_NO - Model | CAT_NO - Catalog/Spec/Type Number | SERIAL_NO - Serial Number | DATEMFR - Date of Manufacture | LOCN_MOUNT - Mounting Location (indoor, outdoor) | RANG_FLOWAIR - Air Flow Range (min - max cfm) | PRESS_STAT - Static Pressure (kPa, psi, bar) | SIZE_DUCTAIRSPLY - Supply Air Duct Flange Size ( width x height m/in) | SIZE_DUCTAIRRTN - Return Air Duct Flange Size ( width x height m/in) | SIZE_DUCTAIRFRSH -Fresh Air Duct Flange Size ( width x height m/in) | HEAT_SOURCE - Heat Source (electric, gas, oil, hot water, steam) | HEAT_CAP - Heating Capacity (kW, kCal, Btu/hr) | FLOW_GAS - Gas Flow Rate (m3/hr, cfm) | CONN_HEAT - Heat Connection (threaded, flanged) | SIZE_FLNGHEAT - Heat Connection Flange Size (mm, in, manufacturer code) | CLASS_FLNGHEAT - Heat Connection Flange Class (class #, PN #, lb) | SIZE_THREADHEAT - Heat Connection Thread Size (NPT, mm, in, male/female) | COOL_SOURCE - Cooling Source (internal, external refrigerant, chilled water/glycol) | CAP_COOL - Cooling Capacity (kW, kCal, Btu/hr) | TYPE_REFR - Refrigerant Type (R-#) | CAP_REFR - Refrigerant Capacity (kg, oz) | PRESS_HIGHSIDE - High Side Pressure (kPa, psi) | PRESS_LOWSIDE - Low Side Pressure (kPa, psi) | PRESS_TEST - Test Pressure (kPa, psi, bar) | CONN_COOL - Cooling Connection (threaded, flanged) | SIZE_FLNGCOOL - Cooling Connection Flange Size (mm, in, manufacturer code) | CLASS_FLNGCOOL - Cooling Connection Flange Class (class #, PN #, lb) | SIZE_THREADCOOL - Cooling Connection Thread Size (NPT, mm, in, male/female) | TYPE_HUMID - Humidifier Type (evaporative, ultrasonic, steam injection) | CAP_HUMID - Water Usage Capacity (litres/hr, kg/hr, USG/hr) | CONN_HUMID - Humidity Connection (threaded, flanged) | SIZE_FLNGHUMID - Humidity Connection Flange Size (mm, in, manufacturer code) | CLASS_FLNGHUMID - Humidity Connection Flange Class (class #, PN #, lb) | SIZE_THREADHUMID - Humidity Connection Thread Size (NPT, mm, in, male/female) | TYPE_FTRAIR - Air Filter Type (size, MERV rating, manufacturer code) | NUMB_FTR - Number of Filters (#) | POWER_FANMOTRAIRSPLY - Air Supply Fan Motor Power (kW, kVA, kVAR, HP) | POWER_FANMOTRAIRRTN - Air Return Fan Motor Power (kW, kVA, kVAR, HP) | POWER_MOTRCOMP - Compressor Motor Power (kW, kVA, kVAR, HP) | VFD_RATED - Rated for VFD Applications (Y/N) | POWER_ELMNT - Heating Element Rated Power (kW) | DIAG_WIRE - Wiring Diagram Number | POWER - Rated Power (kW, kVA, kVAR, HP) | VOLT - Rated Voltage (V) | FREQ - Frequency (Hz) | PHASE - Number of Phases | AMP - Rated Current (A) | AMP_SCCR - Rated Short Circuit Current (A) | MATL_ENCL - Enclosure Material (stainless steel, aluminum, plastic) | FINISH_ENCL - Enclosure Finish (stainless steel, painted, powder coated, anodized) | ENCL_PROT - Enclosure Protection Code (NEMA/IP rating) | CERTIF - Certification (CSA, UL, FM, Class, Div, Grp, Haz/Non-Haz) | LENGTH - Length (mm, in) | WIDTH - Width (mm, in) | HEIGHT - Height (mm, in) | WEIGHT - Weight (kg, lb) | WEIGHT_FILL - Weight Filled (kg, lb)
Note on C13: ASSET_NO: Synergen Asset ID given at time of hierarchy structure if migrated. Synergen generated if Asset data entered manually.
Note on D13: TAGGED- Name Plate: Contractors are to answer "YES" or "NO" to the question: Does the Asset have a name plate? Note: Name plates are helpful to retrieve Asset Specification Information.
Note on E13: TAG ID: Fill each cell with the unique Euipment Identifier number of the asset. E.g LDB-Y793 or S-C580 or SF-G581.MTR or XFMR-Y701 Smart numbered Tag_ID using City of Winnipeg standard format.
Note on F13: PLANT: This is a constant: Fill each cell with 01 for all assets
Note on G13: ASSET_RECORD_TYPE: For the asset type identified in column B, use validation drop down list to select appropriate Asset Type Record. E = Equipment B = Building A = Virtual (used in Asset Hierarchy Structure)
Note on H13: ASSET_DESC: Asset description should be documented in this format: Plant where Asset is located: NE-; Process building/area where Asset is located: LHW #1; Asset Tag ID: S-Y910; Common name of the asset: Refrigerated Sampler Each element must be separated by a comma and a space Example: NE, LHW #1, S-Y910, Refrigerated Sampler
Note on I13: ASSET_STATUS: Indicate if asset is active or inactive Format: Assets in service = ACTIVE Asset to be retired= INACTIVE
Note on J13: DEPARTMENT: This is a constant: Fill each cell with WWD for all assets
Note on K13: AREA: This is a constant: Fill each cell with Waste
Note on L13: CRITICALITY: 0-80 1 81-160 2 161-240 3 241-340 4 341-440 5 441-590 6 591-790 7 791-1040 8 1041-1300 9
Note on M13: BREAKER_NO: This may be the same as the Tag ID so Fill in the Tag ID in each cell.
Note on N13: CONTROL_PANEL: Identify the control Panel ID Number (If applicable to the asset)
Note on O13: BUILDING: Use the building segment information provided in the guideline to identify building segment. If no appropriate building segment is listed, provide proposed new Building to City of Winnipeg for consideration.
Note on P13: LOCATION: Fill in the physical location of the asset e.g. Gallery XX, Tunnel XX, Basement, Upper Level, Lower Level, Mezzanine, West Wall etc. General location of the Asset. Maximum data length = 30 characters
Note on Q13: ROOM: Chlorine, Pump, Control, Motor etc. Fill in the name of the room where the Asset is located. Maximum data length = 20 characters

## WW-HVAC_FN
Classification Specification Template
| Asset Type: | EXHAUST FAN
| Asset Type Code: | WW-HVAC_FN
| Asset Data Record | [14 empty] | Specification Data Record
Attribute Description | ASSET_NO - Asset Number | TAGGED - Asset Tag/Name Plate | TAG ID - Tag ID | PLANT - Synergen Plant | ASSET_RECORD_TYPE - Asset Record Type | ASSET_DESC - Asset Description | ASSET_STATUS - Asset Status | DEPARTMENT - Administrative Department | AREA - Administrative Area | CRITICALITY - Asset Criticality Rating | BREAKER_NO - Breaker Number | CONTROL_PANEL - Control Panel ID Number | BUILDING - Building Number | LOCATION - Physical location of Asset | ROOM - Room (location) | MANUFACTURER - Manufacturer | MAKE - Make | MODEL_NO - Model | CAT_NO - Catalog/Spec/Type Number | SERIAL_NO - Serial Number | DATEMFR - Date of Manufacture | TYPE_DUCT - (rigid, semi-rigid, flexible) | FUNC_DUCT - Duct Function (supply, return, fresh) | SHAPE_DUCT - Duct Shape (rectangular, round) | MATL_DUCT - Duct Material (galvanized steel, aluminum, flexible aluminum, pvc, polypropylene) | GAUGE_STEEL - Gauge Steel (#) | PRESS_LIMPOS - Positive Pressure Limit (kPa, psi, bar, in wc) | PRESS_LIMNEG - Negative Pressure Limit (kPa, psi, bar, in wc) | CONN_DUCT - Duct Connection (flange, over-lap joint, crimped joint) | RESIST_DUCT - Duct Resistance (corrosion, mold, heat, fire) | FEAT_DUCT - Duct Features (insulated, coated, jacketed) | MATL_INSUL - Insulation Material (none, fiberglass, spray foam) | THICK_INSUL - Insulation Thickness (mm, in) | INSUL_VALUE - Insulation R-Value (#) | INSUL_RATG - Insulation Temperature Rating (⁰C) | MATL_COAT - Coating Material (pvc, latex, manufacturer specific commodity name) | THICK_COAT - Coating Thickness (mm, in) | MATL_JCKT - Jacketing Material (aluminum foil/polymer laminate, plastic film) | THICK_JCKT - Jacketing Thickness (mm, in) | LENGTH - Length (mm, in) | WIDTH - Width (mm, in) | DIAM - Diameter (mm, in) | HEIGHT - Height (mm, in) | WEIGHT - Weight (kg, lb)
Note on C13: ASSET_NO: Synergen Asset ID given at time of hierarchy structure if migrated. Synergen generated if Asset data entered manually.
Note on D13: TAGGED- Name Plate: Contractors are to answer "YES" or "NO" to the question: Does the Asset have a name plate? Note: Name plates are helpful to retrieve Asset Specification Information.
Note on E13: TAG ID: Fill each cell with the unique Euipment Identifier number of the asset. E.g LDB-Y793 or S-C580 or SF-G581.MTR or XFMR-Y701 Smart numbered Tag_ID using City of Winnipeg standard format.
Note on F13: PLANT: This is a constant: Fill each cell with 01 for all assets
Note on G13: ASSET_RECORD_TYPE: For the asset type identified in column B, use validation drop down list to select appropriate Asset Type Record. E = Equipment B = Building A = Virtual (used in Asset Hierarchy Structure)
Note on H13: ASSET_DESC: Asset description should be documented in this format: Plant where Asset is located: NE-; Process building/area where Asset is located: LHW #1; Asset Tag ID: S-Y910; Common name of the asset: Refrigerated Sampler Each element must be separated by a comma and a space Example: NE, LHW #1, S-Y910, Refrigerated Sampler
Note on I13: ASSET_STATUS: Indicate if asset is active or inactive Format: Assets in service = ACTIVE Asset to be retired= INACTIVE
Note on J13: DEPARTMENT: This is a constant: Fill each cell with WWD for all assets
Note on K13: AREA: This is a constant: Fill each cell with Waste
Note on L13: CRITICALITY: 0-80 1 81-160 2 161-240 3 241-340 4 341-440 5 441-590 6 591-790 7 791-1040 8 1041-1300 9
Note on M13: BREAKER_NO: This may be the same as the Tag ID so Fill in the Tag ID in each cell.
Note on N13: CONTROL_PANEL: Identify the control Panel ID Number (If applicable to the asset)
Note on O13: BUILDING: Use the building segment information provided in the guideline to identify building segment. If no appropriate building segment is listed, provide proposed new Building to City of Winnipeg for consideration.
Note on P13: LOCATION: Fill in the physical location of the asset e.g. Gallery XX, Tunnel XX, Basement, Upper Level, Lower Level, Mezzanine, West Wall etc. General location of the Asset. Maximum data length = 30 characters
Note on Q13: ROOM: Chlorine, Pump, Control, Motor etc. Fill in the name of the room where the Asset is located. Maximum data length = 20 characters

## WW-HVAC_CH
Classification Specification Template
| Asset Type: | CHILLER
| Asset Type Code: | WW-HVAC_CH
| Asset Data Record | [14 empty] | Specification Data Record
Attribute Description | ASSET_NO - Asset Number | TAGGED - Asset Tag/Name Plate | TAG ID - Tag ID | PLANT - Synergen Plant | ASSET_RECORD_TYPE - Asset Record Type | ASSET_DESC - Asset Description | ASSET_STATUS - Asset Status | DEPARTMENT - Administrative Department | AREA - Administrative Area | CRITICALITY - Asset Criticality Rating | BREAKER_NO - Breaker Number | CONTROL_PANEL - Control Panel ID Number | BUILDING - Building Number | LOCATION - Physical location of Asset | ROOM - Room (location) | MANUFACTURER - Manufacturer | MAKE - Make | MODEL_NO - Model | CAT_NO - Catalog/Spec/Type Number | SERIAL_NO - Serial Number | DATEMFR - Date of Manufacture | TYPE_DUCT - (rigid, semi-rigid, flexible) | FUNC_DUCT - Duct Function (supply, return, fresh) | SHAPE_DUCT - Duct Shape (rectangular, round) | MATL_DUCT - Duct Material (galvanized steel, aluminum, flexible aluminum, pvc, polypropylene) | GAUGE_STEEL - Gauge Steel (#) | PRESS_LIMPOS - Positive Pressure Limit (kPa, psi, bar, in wc) | PRESS_LIMNEG - Negative Pressure Limit (kPa, psi, bar, in wc) | CONN_DUCT - Duct Connection (flange, over-lap joint, crimped joint) | RESIST_DUCT - Duct Resistance (corrosion, mold, heat, fire) | FEAT_DUCT - Duct Features (insulated, coated, jacketed) | MATL_INSUL - Insulation Material (none, fiberglass, spray foam) | THICK_INSUL - Insulation Thickness (mm, in) | INSUL_VALUE - Insulation R-Value (#) | INSUL_RATG - Insulation Temperature Rating (⁰C) | MATL_COAT - Coating Material (pvc, latex, manufacturer specific commodity name) | THICK_COAT - Coating Thickness (mm, in) | MATL_JCKT - Jacketing Material (aluminum foil/polymer laminate, plastic film) | THICK_JCKT - Jacketing Thickness (mm, in) | LENGTH - Length (mm, in) | WIDTH - Width (mm, in) | DIAM - Diameter (mm, in) | HEIGHT - Height (mm, in) | WEIGHT - Weight (kg, lb)
Note on C13: ASSET_NO: Synergen Asset ID given at time of hierarchy structure if migrated. Synergen generated if Asset data entered manually.
Note on D13: TAGGED- Name Plate: Contractors are to answer "YES" or "NO" to the question: Does the Asset have a name plate? Note: Name plates are helpful to retrieve Asset Specification Information.
Note on E13: TAG ID: Fill each cell with the unique Euipment Identifier number of the asset. E.g LDB-Y793 or S-C580 or SF-G581.MTR or XFMR-Y701 Smart numbered Tag_ID using City of Winnipeg standard format.
Note on F13: PLANT: This is a constant: Fill each cell with 01 for all assets
Note on G13: ASSET_RECORD_TYPE: For the asset type identified in column B, use validation drop down list to select appropriate Asset Type Record. E = Equipment B = Building A = Virtual (used in Asset Hierarchy Structure)
Note on H13: ASSET_DESC: Asset description should be documented in this format: Plant where Asset is located: NE-; Process building/area where Asset is located: LHW #1; Asset Tag ID: S-Y910; Common name of the asset: Refrigerated Sampler Each element must be separated by a comma and a space Example: NE, LHW #1, S-Y910, Refrigerated Sampler
Note on I13: ASSET_STATUS: Indicate if asset is active or inactive Format: Assets in service = ACTIVE Asset to be retired= INACTIVE
Note on J13: DEPARTMENT: This is a constant: Fill each cell with WWD for all assets
Note on K13: AREA: This is a constant: Fill each cell with Waste
Note on L13: CRITICALITY: 0-80 1 81-160 2 161-240 3 241-340 4 341-440 5 441-590 6 591-790 7 791-1040 8 1041-1300 9
Note on M13: BREAKER_NO: This may be the same as the Tag ID so Fill in the Tag ID in each cell.
Note on N13: CONTROL_PANEL: Identify the control Panel ID Number (If applicable to the asset)
Note on O13: BUILDING: Use the building segment information provided in the guideline to identify building segment. If no appropriate building segment is listed, provide proposed new Building to City of Winnipeg for consideration.
Note on P13: LOCATION: Fill in the physical location of the asset e.g. Gallery XX, Tunnel XX, Basement, Upper Level, Lower Level, Mezzanine, West Wall etc. General location of the Asset. Maximum data length = 30 characters
Note on Q13: ROOM: Chlorine, Pump, Control, Motor etc. Fill in the name of the room where the Asset is located. Maximum data length = 20 characters

## WW-HVAC_DU
Classification Specification Template
| Asset Type: | DUCTING
| Asset Type Code: | WW-HVAC_DU
| Asset Data Record | [14 empty] | Specification Data Record
Attribute Description | ASSET_NO - Asset Number | TAGGED - Asset Tag/Name Plate | TAG ID - Tag ID | PLANT - Synergen Plant | ASSET_RECORD_TYPE - Asset Record Type | ASSET_DESC - Asset Description | ASSET_STATUS - Asset Status | DEPARTMENT - Administrative Department | AREA - Administrative Area | CRITICALITY - Asset Criticality Rating | BREAKER_NO - Breaker Number | CONTROL_PANEL - Control Panel ID Number | BUILDING - Building Number | LOCATION - Physical location of Asset | ROOM - Room (location) | MANUFACTURER - Manufacturer | MAKE - Make | MODEL_NO - Model | CAT_NO - Catalog/Spec/Type Number | SERIAL_NO - Serial Number | DATEMFR - Date of Manufacture | TYPE_DUCT - (rigid, semi-rigid, flexible) | FUNC_DUCT - Duct Function (supply, return, fresh) | SHAPE_DUCT - Duct Shape (rectangular, round) | MATL_DUCT - Duct Material (galvanized steel, aluminum, flexible aluminum, pvc, polypropylene) | GAUGE_STEEL - Gauge Steel (#) | PRESS_LIMPOS - Positive Pressure Limit (kPa, psi, bar, in wc) | PRESS_LIMNEG - Negative Pressure Limit (kPa, psi, bar, in wc) | CONN_DUCT - Duct Connection (flange, over-lap joint, crimped joint) | RESIST_DUCT - Duct Resistance (corrosion, mold, heat, fire) | FEAT_DUCT - Duct Features (insulated, coated, jacketed) | MATL_INSUL - Insulation Material (none, fiberglass, spray foam) | THICK_INSUL - Insulation Thickness (mm, in) | INSUL_VALUE - Insulation R-Value (#) | INSUL_RATG - Insulation Temperature Rating (⁰C) | MATL_COAT - Coating Material (pvc, latex, manufacturer specific commodity name) | THICK_COAT - Coating Thickness (mm, in) | MATL_JCKT - Jacketing Material (aluminum foil/polymer laminate, plastic film) | THICK_JCKT - Jacketing Thickness (mm, in) | LENGTH - Length (mm, in) | WIDTH - Width (mm, in) | DIAM - Diameter (mm, in) | HEIGHT - Height (mm, in) | WEIGHT - Weight (kg, lb)
Note on C13: ASSET_NO: Synergen Asset ID given at time of hierarchy structure if migrated. Synergen generated if Asset data entered manually.
Note on D13: TAGGED- Name Plate: Contractors are to answer "YES" or "NO" to the question: Does the Asset have a name plate? Note: Name plates are helpful to retrieve Asset Specification Information.
Note on E13: TAG ID: Fill each cell with the unique Euipment Identifier number of the asset. E.g LDB-Y793 or S-C580 or SF-G581.MTR or XFMR-Y701 Smart numbered Tag_ID using City of Winnipeg standard format.
Note on F13: PLANT: This is a constant: Fill each cell with 01 for all assets
Note on G13: ASSET_RECORD_TYPE: For the asset type identified in column B, use validation drop down list to select appropriate Asset Type Record. E = Equipment B = Building A = Virtual (used in Asset Hierarchy Structure)
Note on H13: ASSET_DESC: Asset description should be documented in this format: Plant where Asset is located: NE-; Process building/area where Asset is located: LHW #1; Asset Tag ID: S-Y910; Common name of the asset: Refrigerated Sampler Each element must be separated by a comma and a space Example: NE, LHW #1, S-Y910, Refrigerated Sampler
Note on I13: ASSET_STATUS: Indicate if asset is active or inactive Format: Assets in service = ACTIVE Asset to be retired= INACTIVE
Note on J13: DEPARTMENT: This is a constant: Fill each cell with WWD for all assets
Note on K13: AREA: This is a constant: Fill each cell with Waste
Note on L13: CRITICALITY: 0-80 1 81-160 2 161-240 3 241-340 4 341-440 5 441-590 6 591-790 7 791-1040 8 1041-1300 9
Note on M13: BREAKER_NO: This may be the same as the Tag ID so Fill in the Tag ID in each cell.
Note on N13: CONTROL_PANEL: Identify the control Panel ID Number (If applicable to the asset)
Note on O13: BUILDING: Use the building segment information provided in the guideline to identify building segment. If no appropriate building segment is listed, provide proposed new Building to City of Winnipeg for consideration.
Note on P13: LOCATION: Fill in the physical location of the asset e.g. Gallery XX, Tunnel XX, Basement, Upper Level, Lower Level, Mezzanine, West Wall etc. General location of the Asset. Maximum data length = 30 characters
Note on Q13: ROOM: Chlorine, Pump, Control, Motor etc. Fill in the name of the room where the Asset is located. Maximum data length = 20 characters

## WW-MIXR_PR
Classification Specification Template
| Asset Type: | MIXER, Propeller
| Asset Type Code: | WW-MIXR_PR
| Asset Data Record | [14 empty] | Specification Data Record
Attribute Description | ASSET_NO - Asset Number | TAGGED - Asset Tag/Name Plate | TAG ID - Tag ID | PLANT - Synergen Plant | ASSET_RECORD_TYPE - Asset Record Type | ASSET_DESC - Asset Description | ASSET_STATUS - Asset Status | DEPARTMENT - Administrative Department | AREA - Administrative Area | CRITICALITY - Asset Criticality Rating | BREAKER_NO - Breaker Number | CONTROL_PANEL - Control Panel ID Number | BUILDING - Building Number | LOCATION - Physical location of Asset | ROOM - Room (location) | MANUFACTURER - Manufacturer | MAKE - Make | MODEL_NO - Model | CAT_NO - Catalog/Spec/Type Number | SERIAL_NO - Serial Number | DATEMFR - Date of Manufacture | FLUID_PROC - Process Fluid (fresh water, influent, grey, black, mixed liquor, sludge, effluent) | MOUNT_EQUIP - Equipment Mount (flange, foot, face) | ORIENT_MOUNT - Mounting Orientation (horizontal, vertical, either) | SIZE_FLNG - Flange Size (mm, in, manufacturer code) | CLASS_FLNG - Flange Class (class #, PN #, lb) | NUMB_HYDR - Hydraulic Number (#) | DRAFT_RING - Draft Ring Equipped (Y/N) | NUMB_BLDE - Number of Blades | SPAN_BLDE - Blade Span (mm, in) | PITCH_BLDE - Blade Pitch (degrees) | MATL_BLDE - Blade Material (steel, stainless steel, aluminum, polypropylene) | RANG_SPEED - Speed Range (RPM, m/min, ft/min) | LENGTH_SHFT - Shaft Length (mm, in) | DIAM_SHFT - Shaft Diameter (mm, in) | SEAL_SHFT - Shaft Seal Type (mechanical, gland) | TYPE_BRGDE - Drive End Bearing Type (ball, rolling element, manufacturer code) | TYPE_BRGNDE - Non Drive End Bearing Type (ball, rolling element, manufacturer code) | MATL_BODY - Body Construction Material (steel, stainless steel, copper, brass, cast iron) | FINISH_BODY - Body Finish (stainless, enamel, powder coated, anodized, plated) | MATL_ENCL - Enclosure Material (stainless steel, aluminum, plastic) | FINISH_ENCL - Enclosure Finish (stainless steel, painted, powder coated, anodized) | INTEG_CTRL - Integral Controls (Y/N) | VOLT_CTRL - Control Voltage (V) | AMP_CTRL - Control Current (A) | ENCL_PROT - Enclosure Protection Code (NEMA/IP rating) | TYPE_DRIV - Drive Type (direct, gearbox, belt) | TYPE_GRBX - Gearbox Type (planetary, bevel, worm) | TYPE_MOTR - Electric Motor Type (induction, synchronous, permanent magnet, linear, dc brushed/brushless) | POWER - Rated Power (kW, kVA, kVAR, HP) | TORQUE_MAX - Maximum Output Torque (Nm) | VFD_RATED - Rated for VFD Applications (Y/N) | LENGTH - Length (mm, in) | WIDTH - Width (mm, in) | DIAM - Diameter (mm, in) | HEIGHT - Height (mm, in) | WEIGHT - Weight (kg, lb)
Note on C13: ASSET_NO: Synergen Asset ID given at time of hierarchy structure if migrated. Synergen generated if Asset data entered manually.
Note on D13: TAGGED- Name Plate: Contractors are to answer "YES" or "NO" to the question: Does the Asset have a name plate? Note: Name plates are helpful to retrieve Asset Specification Information.
Note on E13: TAG ID: Fill each cell with the unique Euipment Identifier number of the asset. E.g LDB-Y793 or S-C580 or SF-G581.MTR or XFMR-Y701 Smart numbered Tag_ID using City of Winnipeg standard format.
Note on F13: PLANT: This is a constant: Fill each cell with 01 for all assets
Note on G13: ASSET_RECORD_TYPE: For the asset type identified in column B, use validation drop down list to select appropriate Asset Type Record. E = Equipment B = Building A = Virtual (used in Asset Hierarchy Structure)
Note on H13: ASSET_DESC: Asset description should be documented in this format: Plant where Asset is located: NE-; Process building/area where Asset is located: LHW #1; Asset Tag ID: S-Y910; Common name of the asset: Refrigerated Sampler Each element must be separated by a comma and a space Example: NE, LHW #1, S-Y910, Refrigerated Sampler
Note on I13: ASSET_STATUS: Indicate if asset is active or inactive Format: Assets in service = ACTIVE Asset to be retired= INACTIVE
Note on J13: DEPARTMENT: This is a constant: Fill each cell with WWD for all assets
Note on K13: AREA: This is a constant: Fill each cell with Waste
Note on L13: CRITICALITY: 0-80 1 81-160 2 161-240 3 241-340 4 341-440 5 441-590 6 591-790 7 791-1040 8 1041-1300 9
Note on M13: BREAKER_NO: This may be the same as the Tag ID so Fill in the Tag ID in each cell.
Note on N13: CONTROL_PANEL: Identify the control Panel ID Number (If applicable to the asset)
Note on O13: BUILDING: Use the building segment information provided in the guideline to identify building segment. If no appropriate building segment is listed, provide proposed new Building to City of Winnipeg for consideration.
Note on P13: LOCATION: Fill in the physical location of the asset e.g. Gallery XX, Tunnel XX, Basement, Upper Level, Lower Level, Mezzanine, West Wall etc. General location of the Asset. Maximum data length = 30 characters
Note on Q13: ROOM: Chlorine, Pump, Control, Motor etc. Fill in the name of the room where the Asset is located. Maximum data length = 20 characters

## WW-MIXR_SU
Classification Specification Template
| Asset Type: | MIXER, Submersible
| Asset Type Code: | WW-MIXR_SU
| Asset Data Record | [14 empty] | Specification Data Record
Attribute Description | ASSET_NO - Asset Number | TAGGED - Asset Tag/Name Plate | TAG ID - Tag ID | PLANT - Synergen Plant | ASSET_RECORD_TYPE - Asset Record Type | ASSET_DESC - Asset Description | ASSET_STATUS - Asset Status | DEPARTMENT - Administrative Department | AREA - Administrative Area | CRITICALITY - Asset Criticality Rating | BREAKER_NO - Breaker Number | CONTROL_PANEL - Control Panel ID Number | BUILDING - Building Number | LOCATION - Physical location of Asset | ROOM - Room (location) | MANUFACTURER - Manufacturer | MAKE - Make | MODEL_NO - Model | CAT_NO - Catalog/Spec/Type Number | SERIAL_NO - Serial Number | DATEMFR - Date of Manufacture | FLUID_PROC - Process Fluid (fresh water, influent, grey, black, mixed liquor, sludge, effluent) | DEPTH_SUBMAX - Maximum Submergence Depth (m, ft) | ORIENT_MOUNT - Mounting Orientation (horizontal, vertical, either) | RANG_ANGLEADJ - Bracket Angle Adjustment Range (deg from horizontal) | TYPE_HOIST - Hoist Type (manual, chain, electric, hydraulic, pneumatic) | NUMB_HYDR - Hydraulic Number (#) | DRAFT_RING - Draft Ring Equipped (Y/N) | NUMB_BLDE - Number of Blades | SPAN_BLDE - Blade Span (mm, in) | PITCH_BLDE - Blade Pitch (degrees) | MATL_BLDE - Blade Material (steel, stainless steel, aluminum, polypropylene) | RANG_SPEED - Speed Range (RPM, m/min, ft/min) | TEMP_RANGOPER - Operating Temperature Range (⁰C) | TYPE_TEMPSENS - Type of Temperature Sensor (2-, 3-, 4-wire RTD, T/C) | SEAL_SHFT - Shaft Seal Type (mechanical, gland) | TYPE_BRGDE - Drive End Bearing Type (ball, rolling element, manufacturer code) | TYPE_BRGNDE - Non Drive End Bearing Type (ball, rolling element, manufacturer code) | TYPE_LUBEOIL - Lubrication Oil Type (manufacturer code, oil-free) | VOL_LUBEOIL - Lubrication Oil Volume (l, fl oz) | MATL_CASE - Case Material (steel, stainless steel, cast iron, aluminum) | FINISH_STEEL - Finish on Steel Parts (stainless, enamel, powder coated, anodized, plated) | TYPE_MOTR - Electric Motor Type (induction, synchronous, permanent magnet, linear, dc brushed/brushless) | INSUL_CLASS - Insulation Class (A/B/F/N/H) | TYPE_DRIV - Drive Type (direct, gearbox, belt) | TYPE_GRBX - Gearbox Type (planetary, bevel, worm) | POWER - Rated Power (kW, kVA, kVAR, HP) | VOLT - Rated Voltage (V) | FREQ - Frequency (Hz) | PHASE - Number of Phases | AMP - Rated Current (A) | POWER_FACTR - Power Factor | TORQUE_MAX - Maximum Output Torque (Nm) | VFD_RATED - Rated for VFD Applications (Y/N) | TYPE_CABLE - Cable Type (power, control, instrument, communication, network, grounding, submersible, manufacturer code) | CERTIF - Certification (CSA, UL, FM, Class, Div, Grp, Haz/Non-Haz) | LENGTH - Length (mm, in) | DIAM - Diameter (mm, in) | WEIGHT - Weight (kg, lb) | VOLT_CTRL - Control Voltage (V) | AMP_CTRL - Control Current (A) | ENCL_PROT - Enclosure Protection Code (NEMA/IP rating) | MATL_ENCL - Enclosure Material (stainless steel, aluminum, plastic) | FINISH_ENCL - Enclosure Finish (stainless steel, painted, powder coated, anodized)
Note on C13: ASSET_NO: Synergen Asset ID given at time of hierarchy structure if migrated. Synergen generated if Asset data entered manually.
Note on D13: TAGGED- Name Plate: Contractors are to answer "YES" or "NO" to the question: Does the Asset have a name plate? Note: Name plates are helpful to retrieve Asset Specification Information.
Note on E13: TAG ID: Fill each cell with the unique Euipment Identifier number of the asset. E.g LDB-Y793 or S-C580 or SF-G581.MTR or XFMR-Y701 Smart numbered Tag_ID using City of Winnipeg standard format.
Note on F13: PLANT: This is a constant: Fill each cell with 01 for all assets
Note on G13: ASSET_RECORD_TYPE: For the asset type identified in column B, use validation drop down list to select appropriate Asset Type Record. E = Equipment B = Building A = Virtual (used in Asset Hierarchy Structure)
Note on H13: ASSET_DESC: Asset description should be documented in this format: Plant where Asset is located: NE-; Process building/area where Asset is located: LHW #1; Asset Tag ID: S-Y910; Common name of the asset: Refrigerated Sampler Each element must be separated by a comma and a space Example: NE, LHW #1, S-Y910, Refrigerated Sampler
Note on I13: ASSET_STATUS: Indicate if asset is active or inactive Format: Assets in service = ACTIVE Asset to be retired= INACTIVE
Note on J13: DEPARTMENT: This is a constant: Fill each cell with WWD for all assets
Note on K13: AREA: This is a constant: Fill each cell with Waste
Note on L13: CRITICALITY: 0-80 1 81-160 2 161-240 3 241-340 4 341-440 5 441-590 6 591-790 7 791-1040 8 1041-1300 9
Note on M13: BREAKER_NO: This may be the same as the Tag ID so Fill in the Tag ID in each cell.
Note on N13: CONTROL_PANEL: Identify the control Panel ID Number (If applicable to the asset)
Note on O13: BUILDING: Use the building segment information provided in the guideline to identify building segment. If no appropriate building segment is listed, provide proposed new Building to City of Winnipeg for consideration.
Note on P13: LOCATION: Fill in the physical location of the asset e.g. Gallery XX, Tunnel XX, Basement, Upper Level, Lower Level, Mezzanine, West Wall etc. General location of the Asset. Maximum data length = 30 characters
Note on Q13: ROOM: Chlorine, Pump, Control, Motor etc. Fill in the name of the room where the Asset is located. Maximum data length = 20 characters

## WW-MIXR_BT
Classification Specification Template
| Asset Type: | MIXER, Ballast Addition System
| Asset Type Code: | WW-MIXR_BT
| Asset Data Record | [14 empty] | Specification Data Record
Attribute Description | ASSET_NO - Asset Number | TAGGED - Asset Tag/Name Plate | TAG ID - Tag ID | PLANT - Synergen Plant | ASSET_RECORD_TYPE - Asset Record Type | ASSET_DESC - Asset Description | ASSET_STATUS - Asset Status | DEPARTMENT - Administrative Department | AREA - Administrative Area | CRITICALITY - Asset Criticality Rating | BREAKER_NO - Breaker Number | CONTROL_PANEL - Control Panel ID Number | BUILDING - Building Number | LOCATION - Physical location of Asset | ROOM - Room (location) | MANUFACTURER - Manufacturer | MAKE - Make | MODEL_NO - Model | CAT_NO - Catalog/Spec/Type Number | SERIAL_NO - Serial Number | DATEMFR - Date of Manufacture | CAP_HEATXFR - Heat Transfer Capacity (kW) | AREA_SURFHEATXFR - Heat Transfer Surface Area (m2, ft2) | EFFIC_PERC - Efficiency (%) | NUMB_SPIRAL - Number of Spirals (#) | THICK_WALLSHELL - Shell Wall Thickness (mm, in) | WALL_SHELL - Single or Double Wall Shells (single, double) | MATL_SHELL - Shell Material (steel, stainless steel, aluminum) | FLOW_MEDIAMAXHOT - Hot Media Maximum Flow Rate (l/min, m3/hr, kg/hr, USGPM) | FLOW_MEDIAMAXCOLD - Cold Media Maximum Flow Rate (l/min, m3/hr, kg/hr, USGPM) | PRESS_MAWP - Maximum Allowable Working Pressure (kPa, psi) | TEMP_DESIGNMAX - Maximum Design Metal Temperature (⁰C/⁰F) | PRESS_TEST - Test Pressure (kPa, psi, bar) | TEMP_RANGOPER - Operating Temperature Range (⁰C) | CLASS_FLNG - Flange Class (class #, PN #, lb) | CONN_PROCHOT - Hot Side Process Connection (threaded, flanged) | SIZE_FLNGHOT - Hot Side Flange Size (mm, in, manufacturer code) | SIZE_THREADHOT - Hot Side Connection Thread Size (NPT, mm, in) | CONN_PROCCOLD - Cold Side Process Connection (threaded, flanged) | SIZE_FLNGCOLD - Cold Side Flange Size (mm, in, manufacturer code) | SIZE_THREADCOLD - Cold Side Connection Thread Size (NPT, mm, in) | MATL_BODY - Body Construction Material (steel, stainless steel, copper, brass, cast iron) | FINISH_BODY - Body Finish (stainless, enamel, powder coated, anodized, plated) | LENGTH - Length (mm, in) | WIDTH - Width (mm, in) | DIAM - Diameter (mm, in) | HEIGHT - Height (mm, in) | WEIGHT - Weight (kg, lb) | WEIGHT_FILL - Weight Filled (kg, lb)
Note on C13: ASSET_NO: Synergen Asset ID given at time of hierarchy structure if migrated. Synergen generated if Asset data entered manually.
Note on D13: TAGGED- Name Plate: Contractors are to answer "YES" or "NO" to the question: Does the Asset have a name plate? Note: Name plates are helpful to retrieve Asset Specification Information.
Note on E13: TAG ID: Fill each cell with the unique Euipment Identifier number of the asset. E.g LDB-Y793 or S-C580 or SF-G581.MTR or XFMR-Y701 Smart numbered Tag_ID using City of Winnipeg standard format.
Note on F13: PLANT: This is a constant: Fill each cell with 01 for all assets
Note on G13: ASSET_RECORD_TYPE: For the asset type identified in column B, use validation drop down list to select appropriate Asset Type Record. E = Equipment B = Building A = Virtual (used in Asset Hierarchy Structure)
Note on H13: ASSET_DESC: Asset description should be documented in this format: Plant where Asset is located: NE-; Process building/area where Asset is located: LHW #1; Asset Tag ID: S-Y910; Common name of the asset: Refrigerated Sampler Each element must be separated by a comma and a space Example: NE, LHW #1, S-Y910, Refrigerated Sampler
Note on I13: ASSET_STATUS: Indicate if asset is active or inactive Format: Assets in service = ACTIVE Asset to be retired= INACTIVE
Note on J13: DEPARTMENT: This is a constant: Fill each cell with WWD for all assets
Note on K13: AREA: This is a constant: Fill each cell with Waste
Note on L13: CRITICALITY: 0-80 1 81-160 2 161-240 3 241-340 4 341-440 5 441-590 6 591-790 7 791-1040 8 1041-1300 9
Note on M13: BREAKER_NO: This may be the same as the Tag ID so Fill in the Tag ID in each cell.
Note on N13: CONTROL_PANEL: Identify the control Panel ID Number (If applicable to the asset)
Note on O13: BUILDING: Use the building segment information provided in the guideline to identify building segment. If no appropriate building segment is listed, provide proposed new Building to City of Winnipeg for consideration.
Note on P13: LOCATION: Fill in the physical location of the asset e.g. Gallery XX, Tunnel XX, Basement, Upper Level, Lower Level, Mezzanine, West Wall etc. General location of the Asset. Maximum data length = 30 characters
Note on Q13: ROOM: Chlorine, Pump, Control, Motor etc. Fill in the name of the room where the Asset is located. Maximum data length = 20 characters

## WW-MIXR_ST
Classification Specification Template
| Asset Type: | MIXER, Static
| Asset Type Code: | WW-MIXR_ST
| Asset Data Record | [14 empty] | Specification Data Record
Attribute Description | ASSET_NO - Asset Number | TAGGED - Asset Tag/Name Plate | TAG ID - Tag ID | PLANT - Synergen Plant | ASSET_RECORD_TYPE - Asset Record Type | ASSET_DESC - Asset Description | ASSET_STATUS - Asset Status | DEPARTMENT - Administrative Department | AREA - Administrative Area | CRITICALITY - Asset Criticality Rating | BREAKER_NO - Breaker Number | CONTROL_PANEL - Control Panel ID Number | BUILDING - Building Number | LOCATION - Physical location of Asset | ROOM - Room (location) | MANUFACTURER - Manufacturer | MAKE - Make | MODEL_NO - Model | CAT_NO - Catalog/Spec/Type Number | SERIAL_NO - Serial Number | DATEMFR - Date of Manufacture | FLUID_PROC - Process Fluid (fresh water, influent, grey, black, mixed liquor, sludge, effluent) | DEPTH_SUBMAX - Maximum Submergence Depth (m, ft) | ORIENT_MOUNT - Mounting Orientation (horizontal, vertical, either) | RANG_ANGLEADJ - Bracket Angle Adjustment Range (deg from horizontal) | TYPE_HOIST - Hoist Type (manual, chain, electric, hydraulic, pneumatic) | NUMB_HYDR - Hydraulic Number (#) | DRAFT_RING - Draft Ring Equipped (Y/N) | NUMB_BLDE - Number of Blades | SPAN_BLDE - Blade Span (mm, in) | PITCH_BLDE - Blade Pitch (degrees) | MATL_BLDE - Blade Material (steel, stainless steel, aluminum, polypropylene) | RANG_SPEED - Speed Range (RPM, m/min, ft/min) | TEMP_RANGOPER - Operating Temperature Range (⁰C) | TYPE_TEMPSENS - Type of Temperature Sensor (2-, 3-, 4-wire RTD, T/C) | SEAL_SHFT - Shaft Seal Type (mechanical, gland) | TYPE_BRGDE - Drive End Bearing Type (ball, rolling element, manufacturer code) | TYPE_BRGNDE - Non Drive End Bearing Type (ball, rolling element, manufacturer code) | TYPE_LUBEOIL - Lubrication Oil Type (manufacturer code, oil-free) | VOL_LUBEOIL - Lubrication Oil Volume (l, fl oz) | MATL_CASE - Case Material (steel, stainless steel, cast iron, aluminum) | FINISH_STEEL - Finish on Steel Parts (stainless, enamel, powder coated, anodized, plated) | TYPE_MOTR - Electric Motor Type (induction, synchronous, permanent magnet, linear, dc brushed/brushless) | INSUL_CLASS - Insulation Class (A/B/F/N/H) | TYPE_DRIV - Drive Type (direct, gearbox, belt) | TYPE_GRBX - Gearbox Type (planetary, bevel, worm) | POWER - Rated Power (kW, kVA, kVAR, HP) | VOLT - Rated Voltage (V) | FREQ - Frequency (Hz) | PHASE - Number of Phases | AMP - Rated Current (A) | POWER_FACTR - Power Factor | TORQUE_MAX - Maximum Output Torque (Nm) | VFD_RATED - Rated for VFD Applications (Y/N) | TYPE_CABLE - Cable Type (power, control, instrument, communication, network, grounding, submersible, manufacturer code) | CERTIF - Certification (CSA, UL, FM, Class, Div, Grp, Haz/Non-Haz) | LENGTH - Length (mm, in) | DIAM - Diameter (mm, in) | WEIGHT - Weight (kg, lb) | VOLT_CTRL - Control Voltage (V) | AMP_CTRL - Control Current (A) | ENCL_PROT - Enclosure Protection Code (NEMA/IP rating) | MATL_ENCL - Enclosure Material (stainless steel, aluminum, plastic) | FINISH_ENCL - Enclosure Finish (stainless steel, painted, powder coated, anodized)
Note on C13: ASSET_NO: Synergen Asset ID given at time of hierarchy structure if migrated. Synergen generated if Asset data entered manually.
Note on D13: TAGGED- Name Plate: Contractors are to answer "YES" or "NO" to the question: Does the Asset have a name plate? Note: Name plates are helpful to retrieve Asset Specification Information.
Note on E13: TAG ID: Fill each cell with the unique Euipment Identifier number of the asset. E.g LDB-Y793 or S-C580 or SF-G581.MTR or XFMR-Y701 Smart numbered Tag_ID using City of Winnipeg standard format.
Note on F13: PLANT: This is a constant: Fill each cell with 01 for all assets
Note on G13: ASSET_RECORD_TYPE: For the asset type identified in column B, use validation drop down list to select appropriate Asset Type Record. E = Equipment B = Building A = Virtual (used in Asset Hierarchy Structure)
Note on H13: ASSET_DESC: Asset description should be documented in this format: Plant where Asset is located: NE-; Process building/area where Asset is located: LHW #1; Asset Tag ID: S-Y910; Common name of the asset: Refrigerated Sampler Each element must be separated by a comma and a space Example: NE, LHW #1, S-Y910, Refrigerated Sampler
Note on I13: ASSET_STATUS: Indicate if asset is active or inactive Format: Assets in service = ACTIVE Asset to be retired= INACTIVE
Note on J13: DEPARTMENT: This is a constant: Fill each cell with WWD for all assets
Note on K13: AREA: This is a constant: Fill each cell with Waste
Note on L13: CRITICALITY: 0-80 1 81-160 2 161-240 3 241-340 4 341-440 5 441-590 6 591-790 7 791-1040 8 1041-1300 9
Note on M13: BREAKER_NO: This may be the same as the Tag ID so Fill in the Tag ID in each cell.
Note on N13: CONTROL_PANEL: Identify the control Panel ID Number (If applicable to the asset)
Note on O13: BUILDING: Use the building segment information provided in the guideline to identify building segment. If no appropriate building segment is listed, provide proposed new Building to City of Winnipeg for consideration.
Note on P13: LOCATION: Fill in the physical location of the asset e.g. Gallery XX, Tunnel XX, Basement, Upper Level, Lower Level, Mezzanine, West Wall etc. General location of the Asset. Maximum data length = 30 characters
Note on Q13: ROOM: Chlorine, Pump, Control, Motor etc. Fill in the name of the room where the Asset is located. Maximum data length = 20 characters

## WW-POL_MD
Classification Specification Template
| Asset Type: | POLYMER, Makedown
| Asset Type Code: | WW-POL_MD
| Asset Data Record | [14 empty] | Specification Data Record
Attribute Description | ASSET_NO - Asset Number | TAGGED - Asset Tag/Name Plate | TAG ID - Tag ID | PLANT - Synergen Plant | ASSET_RECORD_TYPE - Asset Record Type | ASSET_DESC - Asset Description | ASSET_STATUS - Asset Status | DEPARTMENT - Administrative Department | AREA - Administrative Area | CRITICALITY - Asset Criticality Rating | BREAKER_NO - Breaker Number | CONTROL_PANEL - Control Panel ID Number | BUILDING - Building Number | LOCATION - Physical location of Asset | ROOM - Room (location) | MANUFACTURER - Manufacturer | MAKE - Make | MODEL_NO - Model | CAT_NO - Catalog/Spec/Type Number | SERIAL_NO - Serial Number | DATEMFR - Date of Manufacture | PRESS_AIRMAX - Air Supply Rated Maximum Pressure (kPa, psi, bar) | SIZE_PORTAIRIN - Air Intake Port Size (mm, in, NPT) | TIME_FILL - Time to Charge to Source Pressure (sec) | SIZE_PORTAIRDISCH - Air Discharge Port Size (mm, in, NPT) | SIZE_PORTAIREXH - Air Exhaust Port Size (mm, in, NPT) | ARRG_PIPE - Pipe Arrangement (straight, Y) | VOL_FREEAIR - Volume of Free Air in Cannon (m3) | PRESS_CANNON - Air Pressure in Cannon (kPa, psi) | TIME_DISCH - Discharge Time (sec) | NOISE_LEVEL - Noise Level (dB @ distance) | LENGTH_CANNON - Length of Air Cannon (mm, in) | DIAM_CANNON - Diameter of Air Cannon (mm, in) | HEIGHT - Height (mm, in) | WEIGHT - Weight (kg, lb) | VOLT_COIL - Coil Rated Voltage (V) | FREQ_COIL - Coil Frequency (Hz) | AMP_COIL - Coil Rated Current (A) | CERTIF - Certification (CSA, UL, FM, Class, Div, Grp, Haz/Non-Haz) | TYPE_DISP - Type of Control Panel Display or User Interface (LCD, LED, touchscreen) | ENCL_PROT - Enclosure Protection Code (NEMA/IP rating) | LENGTH_CTRLPNL - Control Panel Length (mm, in) | WIDTH_CTRLPNL - Control Panel Width (mm, in) | HEIGHT_CTRLPNL - Control Panel Height (mm, in)
Note on C13: ASSET_NO: Synergen Asset ID given at time of hierarchy structure if migrated. Synergen generated if Asset data entered manually.
Note on D13: TAGGED- Name Plate: Contractors are to answer "YES" or "NO" to the question: Does the Asset have a name plate? Note: Name plates are helpful to retrieve Asset Specification Information.
Note on E13: TAG ID: Fill each cell with the unique Euipment Identifier number of the asset. E.g LDB-Y793 or S-C580 or SF-G581.MTR or XFMR-Y701 Smart numbered Tag_ID using City of Winnipeg standard format.
Note on F13: PLANT: This is a constant: Fill each cell with 01 for all assets
Note on G13: ASSET_RECORD_TYPE: For the asset type identified in column B, use validation drop down list to select appropriate Asset Type Record. E = Equipment B = Building A = Virtual (used in Asset Hierarchy Structure)
Note on H13: ASSET_DESC: Asset description should be documented in this format: Plant where Asset is located: NE-; Process building/area where Asset is located: LHW #1; Asset Tag ID: S-Y910; Common name of the asset: Refrigerated Sampler Each element must be separated by a comma and a space Example: NE, LHW #1, S-Y910, Refrigerated Sampler
Note on I13: ASSET_STATUS: Indicate if asset is active or inactive Format: Assets in service = ACTIVE Asset to be retired= INACTIVE
Note on J13: DEPARTMENT: This is a constant: Fill each cell with WWD for all assets
Note on K13: AREA: This is a constant: Fill each cell with Waste
Note on L13: CRITICALITY: 0-80 1 81-160 2 161-240 3 241-340 4 341-440 5 441-590 6 591-790 7 791-1040 8 1041-1300 9
Note on M13: BREAKER_NO: This may be the same as the Tag ID so Fill in the Tag ID in each cell.
Note on N13: CONTROL_PANEL: Identify the control Panel ID Number (If applicable to the asset)
Note on O13: BUILDING: Use the building segment information provided in the guideline to identify building segment. If no appropriate building segment is listed, provide proposed new Building to City of Winnipeg for consideration.
Note on P13: LOCATION: Fill in the physical location of the asset e.g. Gallery XX, Tunnel XX, Basement, Upper Level, Lower Level, Mezzanine, West Wall etc. General location of the Asset. Maximum data length = 30 characters
Note on Q13: ROOM: Chlorine, Pump, Control, Motor etc. Fill in the name of the room where the Asset is located. Maximum data length = 20 characters

## WW-PUMP_CE
Classification Specification Template
| Asset Type: | PUMP, Centrifugal
| Asset Type Code: | WW-PUMP_CE
| Asset Data Record | [14 empty] | Specification Data Record
Attribute Description | ASSET_NO - Asset Number | TAGGED - Asset Tag/Name Plate | TAG ID - Tag ID | PLANT - Synergen Plant | ASSET_RECORD_TYPE - Asset Record Type | ASSET_DESC - Asset Description | ASSET_STATUS - Asset Status | DEPARTMENT - Administrative Department | AREA - Administrative Area | CRITICALITY - Asset Criticality Rating | BREAKER_NO - Breaker Number | CONTROL_PANEL - Control Panel ID Number | BUILDING - Building Number | LOCATION - Physical location of Asset | ROOM - Room (location) | MANUFACTURER - Manufacturer | MAKE - Make | MODEL_NO - Model | CAT_NO - Catalog/Spec/Type Number | SERIAL_NO - Serial Number | DATEMFR - Date of Manufacture | FLUID_PROC - Process Fluid (fresh water, influent, grey, black, mixed liquor, sludge, effluent) | NUMB_STAGE - Number of Stages (#) | HEAD_PUMP - Pump Head (m, ft) | PRESS_RANG - Operating Pressure Range (kPa, psi, bar) | PRESS_MAX - Rated Maximum Pressure (kPa, psi, bar) | RANG_FLOW - Flow Rate Range (min - max, l/min, m3/hr, USGPM) | RANG_SPEED - Speed Range (RPM, m/min, ft/min) | TEMP_RANGOPER - Operating Temperature Range (⁰C) | CONN_PROC - Process Connection (threaded, flanged) | SIZE_FLNGSUCT - Suction Flange Size (mm, in, manufacturer code) | SIZE_FLNGDISCH - Discharge Flange Size (mm, in, manufacturer code) | CLASS_FLNG - Flange Class (class #, PN #, lb) | SIZE_THREADSUCT - Suction Port Thread Size (NPT, mm, in, male/female) | SIZE_THREADDISCH - Discharge Port Thread Size (NPT, mm, in, male/female) | TYPE_BRGDE - Drive End Bearing Type (ball, rolling element, manufacturer code) | TYPE_BRGNDE - Non Drive End Bearing Type (ball, rolling element, manufacturer code) | TYPE_LUBEOIL - Lubrication Oil Type (manufacturer code, oil-free) | VOL_LUBEOIL - Lubrication Oil Volume (l, fl oz) | SEAL_PUMP - Pump Seal Type (mechanical, gland) | TYPE_COUP - Coupling Type (grid, flexible, fluid, gear, magnetic) | SIZE_COUP - Coupling Size Code (manufacturer code) | MATL_CASE - Case Material (steel, stainless steel, cast iron, aluminum) | LENGTH_ETOE - End To End (Flange) Length (mm, in) | TYPE_DRIV - Drive Type (direct, gearbox, belt) | DIAM_SHFT - Shaft Diameter (mm, in) | TYPE_GRBX - Gearbox Type (planetary, bevel, worm) | TYPE_MOTR - Electric Motor Type (induction, synchronous, permanent magnet, linear, dc brushed/brushless) | POWER - Rated Power (kW, kVA, kVAR, HP) | TORQUE_MAX - Maximum Output Torque (Nm) | VFD_RATED - Rated for VFD Applications (Y/N) | LENGTH - Length (mm, in) | WIDTH - Width (mm, in) | DIAM - Diameter (mm, in) | HEIGHT - Height (mm, in) | WEIGHT - Weight (kg, lb)
Note on C13: ASSET_NO: Synergen Asset ID given at time of hierarchy structure if migrated. Synergen generated if Asset data entered manually.
Note on D13: TAGGED- Name Plate: Contractors are to answer "YES" or "NO" to the question: Does the Asset have a name plate? Note: Name plates are helpful to retrieve Asset Specification Information.
Note on E13: TAG ID: Fill each cell with the unique Euipment Identifier number of the asset. E.g LDB-Y793 or S-C580 or SF-G581.MTR or XFMR-Y701 Smart numbered Tag_ID using City of Winnipeg standard format.
Note on F13: PLANT: This is a constant: Fill each cell with 01 for all assets
Note on G13: ASSET_RECORD_TYPE: For the asset type identified in column B, use validation drop down list to select appropriate Asset Type Record. E = Equipment B = Building A = Virtual (used in Asset Hierarchy Structure)
Note on H13: ASSET_DESC: Asset description should be documented in this format: Plant where Asset is located: NE-; Process building/area where Asset is located: LHW #1; Asset Tag ID: S-Y910; Common name of the asset: Refrigerated Sampler Each element must be separated by a comma and a space Example: NE, LHW #1, S-Y910, Refrigerated Sampler
Note on I13: ASSET_STATUS: Indicate if asset is active or inactive Format: Assets in service = ACTIVE Asset to be retired= INACTIVE
Note on J13: DEPARTMENT: This is a constant: Fill each cell with WWD for all assets
Note on K13: AREA: This is a constant: Fill each cell with Waste
Note on L13: CRITICALITY: 0-80 1 81-160 2 161-240 3 241-340 4 341-440 5 441-590 6 591-790 7 791-1040 8 1041-1300 9
Note on M13: BREAKER_NO: This may be the same as the Tag ID so Fill in the Tag ID in each cell.
Note on N13: CONTROL_PANEL: Identify the control Panel ID Number (If applicable to the asset)
Note on O13: BUILDING: Use the building segment information provided in the guideline to identify building segment. If no appropriate building segment is listed, provide proposed new Building to City of Winnipeg for consideration.
Note on P13: LOCATION: Fill in the physical location of the asset e.g. Gallery XX, Tunnel XX, Basement, Upper Level, Lower Level, Mezzanine, West Wall etc. General location of the Asset. Maximum data length = 30 characters
Note on Q13: ROOM: Chlorine, Pump, Control, Motor etc. Fill in the name of the room where the Asset is located. Maximum data length = 20 characters

## WW-PUMP_DI
Classification Specification Template
| Asset Type: | PUMP, Diaphragm
| Asset Type Code: | WW-PUMP_DI
| Asset Data Record | [14 empty] | Specification Data Record
Attribute Description | ASSET_NO - Asset Number | TAGGED - Asset Tag/Name Plate | TAG ID - Tag ID | PLANT - Synergen Plant | ASSET_RECORD_TYPE - Asset Record Type | ASSET_DESC - Asset Description | ASSET_STATUS - Asset Status | DEPARTMENT - Administrative Department | AREA - Administrative Area | CRITICALITY - Asset Criticality Rating | BREAKER_NO - Breaker Number | CONTROL_PANEL - Control Panel ID Number | BUILDING - Building Number | LOCATION - Physical location of Asset | ROOM - Room (location) | MANUFACTURER - Manufacturer | MAKE - Make | MODEL_NO - Model | CAT_NO - Catalog/Spec/Type Number | SERIAL_NO - Serial Number | DATEMFR - Date of Manufacture | FLUID_CHEM - Chemical Fluid (ferric chloride, sodium hypochlorite, sodium hydroxide, methanol) | NUMB_STAGE - Number of Stages (#) | VOL_DISPLCYCL - Volume Displacement per Cycle at Pressure (litres @ kPa) | METH_STROKERATEADJ - Stroke Rate Adjustment Method (motor rpm, solenoid rate, pressure, control signal, mech knob) | RANG_STROKERATEACTU - Actuator Stroke Rate Range (cycles/min) | RANG_FLOW - Flow Rate Range (min - max, l/min, m3/hr, USGPM) | PRESS_RANG - Operating Pressure Range (kPa, psi, bar) | PRESS_STARTUP - Start-up Pressure (kPa, psi, bar) | LIFT_SUCTDRY - Pump Dry Suction Lift (m, ft) | LIFT_SUCTWET - Pump Wet Suction Lift (m, ft) | TEMP_RANGOPER - Operating Temperature Range (⁰C) | CONN_PROC - Process Connection (threaded, flanged) | SIZE_FLNGSUCT - Suction Flange Size (mm, in, manufacturer code) | SIZE_FLNGDISCH - Discharge Flange Size (mm, in, manufacturer code) | CLASS_FLNG - Flange Class (class #, PN #, lb) | SIZE_THREADSUCT - Suction Port Thread Size (NPT, mm, in, male/female) | SIZE_THREADDISCH - Discharge Port Thread Size (NPT, mm, in, male/female) | SEAL_PUMP - Pump Seal Type (mechanical, gland) | MATL_CASE - Case Material (steel, stainless steel, cast iron, aluminum) | MATL_DIAPH - Diaphragm Material (natural/silicon rubber, nitrile, buna-n) | LENGTH_ETOE - End To End (Flange) Length (mm, in) | TYPE_ACTU - Actuator Type (hand, electric, pneumatic, electro-hydraulic, manufacturer code) | DIAM_SHFT - Shaft Diameter (mm, in) | PRESS_RANGAIR - Air Supply Pressure Operating Range (kPa, psi, bar) | PRESS_AIRMAX - Air Supply Rated Maximum Pressure (kPa, psi, bar) | SIZE_PORTAIRIN - Air Intake Port Size (mm, in, NPT) | POWER - Rated Power (kW, kVA, kVAR, HP) | VFD_RATED - Rated for VFD Applications (Y/N) | LENGTH - Length (mm, in) | WIDTH - Width (mm, in) | DIAM - Diameter (mm, in) | HEIGHT - Height (mm, in) | WEIGHT - Weight (kg, lb)
Note on C13: ASSET_NO: Synergen Asset ID given at time of hierarchy structure if migrated. Synergen generated if Asset data entered manually.
Note on D13: TAGGED- Name Plate: Contractors are to answer "YES" or "NO" to the question: Does the Asset have a name plate? Note: Name plates are helpful to retrieve Asset Specification Information.
Note on E13: TAG ID: Fill each cell with the unique Euipment Identifier number of the asset. E.g LDB-Y793 or S-C580 or SF-G581.MTR or XFMR-Y701 Smart numbered Tag_ID using City of Winnipeg standard format.
Note on F13: PLANT: This is a constant: Fill each cell with 01 for all assets
Note on G13: ASSET_RECORD_TYPE: For the asset type identified in column B, use validation drop down list to select appropriate Asset Type Record. E = Equipment B = Building A = Virtual (used in Asset Hierarchy Structure)
Note on H13: ASSET_DESC: Asset description should be documented in this format: Plant where Asset is located: NE-; Process building/area where Asset is located: LHW #1; Asset Tag ID: S-Y910; Common name of the asset: Refrigerated Sampler Each element must be separated by a comma and a space Example: NE, LHW #1, S-Y910, Refrigerated Sampler
Note on I13: ASSET_STATUS: Indicate if asset is active or inactive Format: Assets in service = ACTIVE Asset to be retired= INACTIVE
Note on J13: DEPARTMENT: This is a constant: Fill each cell with WWD for all assets
Note on K13: AREA: This is a constant: Fill each cell with Waste
Note on L13: CRITICALITY: 0-80 1 81-160 2 161-240 3 241-340 4 341-440 5 441-590 6 591-790 7 791-1040 8 1041-1300 9
Note on M13: BREAKER_NO: This may be the same as the Tag ID so Fill in the Tag ID in each cell.
Note on N13: CONTROL_PANEL: Identify the control Panel ID Number (If applicable to the asset)
Note on O13: BUILDING: Use the building segment information provided in the guideline to identify building segment. If no appropriate building segment is listed, provide proposed new Building to City of Winnipeg for consideration.
Note on P13: LOCATION: Fill in the physical location of the asset e.g. Gallery XX, Tunnel XX, Basement, Upper Level, Lower Level, Mezzanine, West Wall etc. General location of the Asset. Maximum data length = 30 characters
Note on Q13: ROOM: Chlorine, Pump, Control, Motor etc. Fill in the name of the room where the Asset is located. Maximum data length = 20 characters

## WW-PUMP_HY
Classification Specification Template
| Asset Type: | PUMP, Hydraulic
| Asset Type Code: | WW-PUMP_HY
| Asset Data Record | [14 empty] | Specification Data Record
Attribute Description | ASSET_NO - Asset Number | TAGGED - Asset Tag/Name Plate | TAG ID - Tag ID | PLANT - Synergen Plant | ASSET_RECORD_TYPE - Asset Record Type | ASSET_DESC - Asset Description | ASSET_STATUS - Asset Status | DEPARTMENT - Administrative Department | AREA - Administrative Area | CRITICALITY - Asset Criticality Rating | BREAKER_NO - Breaker Number | CONTROL_PANEL - Control Panel ID Number | BUILDING - Building Number | LOCATION - Physical location of Asset | ROOM - Room (location) | MANUFACTURER - Manufacturer | MAKE - Make | MODEL_NO - Model | CAT_NO - Catalog/Spec/Type Number | SERIAL_NO - Serial Number | DATEMFR - Date of Manufacture | FLUID_CHEM - Chemical Fluid (ferric chloride, sodium hypochlorite, sodium hydroxide, methanol) | VOL_DISPLCYCL - Volume Displacement per Cycle at Pressure (litres @ kPa) | RANG_SPEED - Speed Range (RPM, m/min, ft/min) | RANG_FLOW - Flow Rate Range (min - max, l/min, m3/hr, USGPM) | DUTY_CYCLMAX - Maximum Duty Cycle (% on/off) | PRESS_RANG - Operating Pressure Range (kPa, psi, bar) | PRESS_MAX - Rated Maximum Pressure (kPa, psi, bar) | LIFT_SUCTWET - Pump Wet Suction Lift (m, ft) | TEMP_RANGOPER - Operating Temperature Range (⁰C) | NUMB_ROLLR - Number of Rollers (#) | SIZE_TUBEPERIST - Peristaltic Tubing Size (mm/in ID, mm/in OD) | THICK_WALLTUBE - Tube Wall Thickness (mm, in) | MATL_TUBEPERIST - Peristaltic Tubing Size (rubber, silicon, tygon #, viton) | LIFE_TUBE - Tubing Life (hrs) | CONN_PROC - Process Connection (threaded, flanged) | SIZE_FLNGSUCT - Suction Flange Size (mm, in, manufacturer code) | SIZE_FLNGDISCH - Discharge Flange Size (mm, in, manufacturer code) | CLASS_FLNG - Flange Class (class #, PN #, lb) | SIZE_THREADSUCT - Suction Port Thread Size (NPT, mm, in, male/female) | SIZE_THREADDISCH - Discharge Port Thread Size (NPT, mm, in, male/female) | TYPE_BRGDE - Drive End Bearing Type (ball, rolling element, manufacturer code) | TYPE_BRGNDE - Non Drive End Bearing Type (ball, rolling element, manufacturer code) | SEAL_PUMP - Pump Seal Type (mechanical, gland) | TYPE_COUP - Coupling Type (grid, flexible, fluid, gear, magnetic) | SIZE_COUP - Coupling Size Code (manufacturer code) | MATL_CASE - Case Material (steel, stainless steel, cast iron, aluminum) | LENGTH_ETOE - End To End (Flange) Length (mm, in) | TYPE_DRIV - Drive Type (direct, gearbox, belt) | DIAM_SHFT - Shaft Diameter (mm, in) | TYPE_GRBX - Gearbox Type (planetary, bevel, worm) | TYPE_MOTR - Electric Motor Type (induction, synchronous, permanent magnet, linear, dc brushed/brushless) | POWER - Rated Power (kW, kVA, kVAR, HP) | TORQUE_MAX - Maximum Output Torque (Nm) | VFD_RATED - Rated for VFD Applications (Y/N) | LENGTH - Length (mm, in) | WIDTH - Width (mm, in) | DIAM - Diameter (mm, in) | HEIGHT - Height (mm, in) | WEIGHT - Weight (kg, lb)
Note on C13: ASSET_NO: Synergen Asset ID given at time of hierarchy structure if migrated. Synergen generated if Asset data entered manually.
Note on D13: TAGGED- Name Plate: Contractors are to answer "YES" or "NO" to the question: Does the Asset have a name plate? Note: Name plates are helpful to retrieve Asset Specification Information.
Note on E13: TAG ID: Fill each cell with the unique Euipment Identifier number of the asset. E.g LDB-Y793 or S-C580 or SF-G581.MTR or XFMR-Y701 Smart numbered Tag_ID using City of Winnipeg standard format.
Note on F13: PLANT: This is a constant: Fill each cell with 01 for all assets
Note on G13: ASSET_RECORD_TYPE: For the asset type identified in column B, use validation drop down list to select appropriate Asset Type Record. E = Equipment B = Building A = Virtual (used in Asset Hierarchy Structure)
Note on H13: ASSET_DESC: Asset description should be documented in this format: Plant where Asset is located: NE-; Process building/area where Asset is located: LHW #1; Asset Tag ID: S-Y910; Common name of the asset: Refrigerated Sampler Each element must be separated by a comma and a space Example: NE, LHW #1, S-Y910, Refrigerated Sampler
Note on I13: ASSET_STATUS: Indicate if asset is active or inactive Format: Assets in service = ACTIVE Asset to be retired= INACTIVE
Note on J13: DEPARTMENT: This is a constant: Fill each cell with WWD for all assets
Note on K13: AREA: This is a constant: Fill each cell with Waste
Note on L13: CRITICALITY: 0-80 1 81-160 2 161-240 3 241-340 4 341-440 5 441-590 6 591-790 7 791-1040 8 1041-1300 9
Note on M13: BREAKER_NO: This may be the same as the Tag ID so Fill in the Tag ID in each cell.
Note on N13: CONTROL_PANEL: Identify the control Panel ID Number (If applicable to the asset)
Note on O13: BUILDING: Use the building segment information provided in the guideline to identify building segment. If no appropriate building segment is listed, provide proposed new Building to City of Winnipeg for consideration.
Note on P13: LOCATION: Fill in the physical location of the asset e.g. Gallery XX, Tunnel XX, Basement, Upper Level, Lower Level, Mezzanine, West Wall etc. General location of the Asset. Maximum data length = 30 characters
Note on Q13: ROOM: Chlorine, Pump, Control, Motor etc. Fill in the name of the room where the Asset is located. Maximum data length = 20 characters

## WW-PUMP_PE
Classification Specification Template
| Asset Type: | PUMP, Peristaltic
| Asset Type Code: | WW-PUMP_PE
| Asset Data Record | [14 empty] | Specification Data Record
Attribute Description | ASSET_NO - Asset Number | TAGGED - Asset Tag/Name Plate | TAG ID - Tag ID | PLANT - Synergen Plant | ASSET_RECORD_TYPE - Asset Record Type | ASSET_DESC - Asset Description | ASSET_STATUS - Asset Status | DEPARTMENT - Administrative Department | AREA - Administrative Area | CRITICALITY - Asset Criticality Rating | BREAKER_NO - Breaker Number | CONTROL_PANEL - Control Panel ID Number | BUILDING - Building Number | LOCATION - Physical location of Asset | ROOM - Room (location) | MANUFACTURER - Manufacturer | MAKE - Make | MODEL_NO - Model | CAT_NO - Catalog/Spec/Type Number | SERIAL_NO - Serial Number | DATEMFR - Date of Manufacture | FLUID_CHEM - Chemical Fluid (ferric chloride, sodium hypochlorite, sodium hydroxide, methanol) | VOL_DISPLCYCL - Volume Displacement per Cycle at Pressure (litres @ kPa) | RANG_SPEED - Speed Range (RPM, m/min, ft/min) | RANG_FLOW - Flow Rate Range (min - max, l/min, m3/hr, USGPM) | DUTY_CYCLMAX - Maximum Duty Cycle (% on/off) | PRESS_RANG - Operating Pressure Range (kPa, psi, bar) | PRESS_MAX - Rated Maximum Pressure (kPa, psi, bar) | LIFT_SUCTWET - Pump Wet Suction Lift (m, ft) | TEMP_RANGOPER - Operating Temperature Range (⁰C) | NUMB_ROLLR - Number of Rollers (#) | SIZE_TUBEPERIST - Peristaltic Tubing Size (mm/in ID, mm/in OD) | THICK_WALLTUBE - Tube Wall Thickness (mm, in) | MATL_TUBEPERIST - Peristaltic Tubing Size (rubber, silicon, tygon #, viton) | LIFE_TUBE - Tubing Life (hrs) | CONN_PROC - Process Connection (threaded, flanged) | SIZE_FLNGSUCT - Suction Flange Size (mm, in, manufacturer code) | SIZE_FLNGDISCH - Discharge Flange Size (mm, in, manufacturer code) | CLASS_FLNG - Flange Class (class #, PN #, lb) | SIZE_THREADSUCT - Suction Port Thread Size (NPT, mm, in, male/female) | SIZE_THREADDISCH - Discharge Port Thread Size (NPT, mm, in, male/female) | TYPE_BRGDE - Drive End Bearing Type (ball, rolling element, manufacturer code) | TYPE_BRGNDE - Non Drive End Bearing Type (ball, rolling element, manufacturer code) | SEAL_PUMP - Pump Seal Type (mechanical, gland) | TYPE_COUP - Coupling Type (grid, flexible, fluid, gear, magnetic) | SIZE_COUP - Coupling Size Code (manufacturer code) | MATL_CASE - Case Material (steel, stainless steel, cast iron, aluminum) | LENGTH_ETOE - End To End (Flange) Length (mm, in) | TYPE_DRIV - Drive Type (direct, gearbox, belt) | DIAM_SHFT - Shaft Diameter (mm, in) | TYPE_GRBX - Gearbox Type (planetary, bevel, worm) | TYPE_MOTR - Electric Motor Type (induction, synchronous, permanent magnet, linear, dc brushed/brushless) | POWER - Rated Power (kW, kVA, kVAR, HP) | TORQUE_MAX - Maximum Output Torque (Nm) | VFD_RATED - Rated for VFD Applications (Y/N) | LENGTH - Length (mm, in) | WIDTH - Width (mm, in) | DIAM - Diameter (mm, in) | HEIGHT - Height (mm, in) | WEIGHT - Weight (kg, lb)
Note on C13: ASSET_NO: Synergen Asset ID given at time of hierarchy structure if migrated. Synergen generated if Asset data entered manually.
Note on D13: TAGGED- Name Plate: Contractors are to answer "YES" or "NO" to the question: Does the Asset have a name plate? Note: Name plates are helpful to retrieve Asset Specification Information.
Note on E13: TAG ID: Fill each cell with the unique Euipment Identifier number of the asset. E.g LDB-Y793 or S-C580 or SF-G581.MTR or XFMR-Y701 Smart numbered Tag_ID using City of Winnipeg standard format.
Note on F13: PLANT: This is a constant: Fill each cell with 01 for all assets
Note on G13: ASSET_RECORD_TYPE: For the asset type identified in column B, use validation drop down list to select appropriate Asset Type Record. E = Equipment B = Building A = Virtual (used in Asset Hierarchy Structure)
Note on H13: ASSET_DESC: Asset description should be documented in this format: Plant where Asset is located: NE-; Process building/area where Asset is located: LHW #1; Asset Tag ID: S-Y910; Common name of the asset: Refrigerated Sampler Each element must be separated by a comma and a space Example: NE, LHW #1, S-Y910, Refrigerated Sampler
Note on I13: ASSET_STATUS: Indicate if asset is active or inactive Format: Assets in service = ACTIVE Asset to be retired= INACTIVE
Note on J13: DEPARTMENT: This is a constant: Fill each cell with WWD for all assets
Note on K13: AREA: This is a constant: Fill each cell with Waste
Note on L13: CRITICALITY: 0-80 1 81-160 2 161-240 3 241-340 4 341-440 5 441-590 6 591-790 7 791-1040 8 1041-1300 9
Note on M13: BREAKER_NO: This may be the same as the Tag ID so Fill in the Tag ID in each cell.
Note on N13: CONTROL_PANEL: Identify the control Panel ID Number (If applicable to the asset)
Note on O13: BUILDING: Use the building segment information provided in the guideline to identify building segment. If no appropriate building segment is listed, provide proposed new Building to City of Winnipeg for consideration.
Note on P13: LOCATION: Fill in the physical location of the asset e.g. Gallery XX, Tunnel XX, Basement, Upper Level, Lower Level, Mezzanine, West Wall etc. General location of the Asset. Maximum data length = 30 characters
Note on Q13: ROOM: Chlorine, Pump, Control, Motor etc. Fill in the name of the room where the Asset is located. Maximum data length = 20 characters

## WW-PUMP_RE
Classification Specification Template
| Asset Type: | PUMP, Reciprocating
| Asset Type Code: | WW-PUMP_RE
| Asset Data Record | [14 empty] | Specification Data Record
Attribute Description | ASSET_NO - Asset Number | TAGGED - Asset Tag/Name Plate | TAG ID - Tag ID | PLANT - Synergen Plant | ASSET_RECORD_TYPE - Asset Record Type | ASSET_DESC - Asset Description | ASSET_STATUS - Asset Status | DEPARTMENT - Administrative Department | AREA - Administrative Area | CRITICALITY - Asset Criticality Rating | BREAKER_NO - Breaker Number | CONTROL_PANEL - Control Panel ID Number | BUILDING - Building Number | LOCATION - Physical location of Asset | ROOM - Room (location) | MANUFACTURER - Manufacturer | MAKE - Make | MODEL_NO - Model | CAT_NO - Catalog/Spec/Type Number | SERIAL_NO - Serial Number | DATEMFR - Date of Manufacture | FLUID_PROC - Process Fluid (fresh water, influent, grey, black, mixed liquor, sludge, effluent) | NUMB_STAGE - Number of Stages (#) | DUTY_CYCLMAX - Maximum Duty Cycle (% on/off) | ACTN_ACTU - Actuator Action (single, double) | NUMB_CYL - Number of Cylinders (#) | VOL_DISPLCYCL - Volume Displacement per Cycle at Pressure (litres @ kPa) | HEAD_PUMP - Pump Head (m, ft) | PRESS_RANG - Operating Pressure Range (kPa, psi, bar) | PRESS_MAX - Rated Maximum Pressure (kPa, psi, bar) | RANG_FLOW - Flow Rate Range (min - max, l/min, m3/hr, USGPM) | RANG_SPEED - Speed Range (RPM, m/min, ft/min) | TEMP_RANGOPER - Operating Temperature Range (⁰C) | CONN_PROC - Process Connection (threaded, flanged) | SIZE_FLNGSUCT - Suction Flange Size (mm, in, manufacturer code) | SIZE_FLNGDISCH - Discharge Flange Size (mm, in, manufacturer code) | CLASS_FLNG - Flange Class (class #, PN #, lb) | SIZE_THREADSUCT - Suction Port Thread Size (NPT, mm, in, male/female) | SIZE_THREADDISCH - Discharge Port Thread Size (NPT, mm, in, male/female) | TYPE_BRGDE - Drive End Bearing Type (ball, rolling element, manufacturer code) | TYPE_BRGNDE - Non Drive End Bearing Type (ball, rolling element, manufacturer code) | TYPE_LUBEOIL - Lubrication Oil Type (manufacturer code, oil-free) | VOL_LUBEOIL - Lubrication Oil Volume (l, fl oz) | SEAL_PUMP - Pump Seal Type (mechanical, gland) | MEDIA_COOL - Cooling Media (air, liquid) | TYPE_COUP - Coupling Type (grid, flexible, fluid, gear, magnetic) | SIZE_COUP - Coupling Size Code (manufacturer code) | MATL_CASE - Case Material (steel, stainless steel, cast iron, aluminum) | LENGTH_ETOE - End To End (Flange) Length (mm, in) | TYPE_DRIV - Drive Type (direct, gearbox, belt) | DIAM_SHFT - Shaft Diameter (mm, in) | TYPE_GRBX - Gearbox Type (planetary, bevel, worm) | TYPE_MOTR - Electric Motor Type (induction, synchronous, permanent magnet, linear, dc brushed/brushless) | POWER - Rated Power (kW, kVA, kVAR, HP) | TORQUE_MAX - Maximum Output Torque (Nm) | VFD_RATED - Rated for VFD Applications (Y/N) | LENGTH - Length (mm, in) | WIDTH - Width (mm, in) | DIAM - Diameter (mm, in) | HEIGHT - Height (mm, in) | WEIGHT - Weight (kg, lb)
Note on C13: ASSET_NO: Synergen Asset ID given at time of hierarchy structure if migrated. Synergen generated if Asset data entered manually.
Note on D13: TAGGED- Name Plate: Contractors are to answer "YES" or "NO" to the question: Does the Asset have a name plate? Note: Name plates are helpful to retrieve Asset Specification Information.
Note on E13: TAG ID: Fill each cell with the unique Euipment Identifier number of the asset. E.g LDB-Y793 or S-C580 or SF-G581.MTR or XFMR-Y701 Smart numbered Tag_ID using City of Winnipeg standard format.
Note on F13: PLANT: This is a constant: Fill each cell with 01 for all assets
Note on G13: ASSET_RECORD_TYPE: For the asset type identified in column B, use validation drop down list to select appropriate Asset Type Record. E = Equipment B = Building A = Virtual (used in Asset Hierarchy Structure)
Note on H13: ASSET_DESC: Asset description should be documented in this format: Plant where Asset is located: NE-; Process building/area where Asset is located: LHW #1; Asset Tag ID: S-Y910; Common name of the asset: Refrigerated Sampler Each element must be separated by a comma and a space Example: NE, LHW #1, S-Y910, Refrigerated Sampler
Note on I13: ASSET_STATUS: Indicate if asset is active or inactive Format: Assets in service = ACTIVE Asset to be retired= INACTIVE
Note on J13: DEPARTMENT: This is a constant: Fill each cell with WWD for all assets
Note on K13: AREA: This is a constant: Fill each cell with Waste
Note on L13: CRITICALITY: 0-80 1 81-160 2 161-240 3 241-340 4 341-440 5 441-590 6 591-790 7 791-1040 8 1041-1300 9
Note on M13: BREAKER_NO: This may be the same as the Tag ID so Fill in the Tag ID in each cell.
Note on N13: CONTROL_PANEL: Identify the control Panel ID Number (If applicable to the asset)
Note on O13: BUILDING: Use the building segment information provided in the guideline to identify building segment. If no appropriate building segment is listed, provide proposed new Building to City of Winnipeg for consideration.
Note on P13: LOCATION: Fill in the physical location of the asset e.g. Gallery XX, Tunnel XX, Basement, Upper Level, Lower Level, Mezzanine, West Wall etc. General location of the Asset. Maximum data length = 30 characters
Note on Q13: ROOM: Chlorine, Pump, Control, Motor etc. Fill in the name of the room where the Asset is located. Maximum data length = 20 characters

## WW-PUMP_RO
Classification Specification Template
| Asset Type: | PUMP, Rotary
| Asset Type Code: | WW-PUMP_RO
| Asset Data Record | [14 empty] | Specification Data Record
Attribute Description | ASSET_NO - Asset Number | TAGGED - Asset Tag/Name Plate | TAG ID - Tag ID | PLANT - Synergen Plant | ASSET_RECORD_TYPE - Asset Record Type | ASSET_DESC - Asset Description | ASSET_STATUS - Asset Status | DEPARTMENT - Administrative Department | AREA - Administrative Area | CRITICALITY - Asset Criticality Rating | BREAKER_NO - Breaker Number | CONTROL_PANEL - Control Panel ID Number | BUILDING - Building Number | LOCATION - Physical location of Asset | ROOM - Room (location) | MANUFACTURER - Manufacturer | MAKE - Make | MODEL_NO - Model | CAT_NO - Catalog/Spec/Type Number | SERIAL_NO - Serial Number | DATEMFR - Date of Manufacture | FLUID_PROC - Process Fluid (fresh water, influent, grey, black, mixed liquor, sludge, effluent) | TYPE_PUMPROTARY - Rotary Pump Type (vane, lobe, progressive cavity, gear, screw) | VOL_DISPLCYCL - Volume Displacement per Cycle at Pressure (litres @ kPa) | RANG_SPEED - Speed Range (RPM, m/min, ft/min) | RANG_FLOW - Flow Rate Range (min - max, l/min, m3/hr, USGPM) | DUTY_CYCLMAX - Maximum Duty Cycle (% on/off) | PRESS_RANG - Operating Pressure Range (kPa, psi, bar) | PRESS_MAX - Rated Maximum Pressure (kPa, psi, bar) | LIFT_SUCTWET - Pump Wet Suction Lift (m, ft) | TEMP_RANGOPER - Operating Temperature Range (⁰C) | NUMB_LOBE - Number of Lobes (#) | MATL_IMPELR - Impeller Material (steel, stainless steel, aluminum) | PITCH_SCREW - Screw Pitch (mm, in) | DIRN_HELIX - Helix Direction (left hand, right hand) | DIAM_SCREW - Screw Diameter (mm, in) | DIAM_TUBECNTR - Center Tube Diameter (mm, in) | MATL_SCREW - Screw Material (steel, hardened steel, stainless steel) | CONN_PROC - Process Connection (threaded, flanged) | SIZE_FLNGSUCT - Suction Flange Size (mm, in, manufacturer code) | SIZE_FLNGDISCH - Discharge Flange Size (mm, in, manufacturer code) | CLASS_FLNG - Flange Class (class #, PN #, lb) | SIZE_THREADSUCT - Suction Port Thread Size (NPT, mm, in, male/female) | SIZE_THREADDISCH - Discharge Port Thread Size (NPT, mm, in, male/female) | TYPE_BRGDE - Drive End Bearing Type (ball, rolling element, manufacturer code) | TYPE_BRGNDE - Non Drive End Bearing Type (ball, rolling element, manufacturer code) | SEAL_PUMP - Pump Seal Type (mechanical, gland) | TYPE_COUP - Coupling Type (grid, flexible, fluid, gear, magnetic) | SIZE_COUP - Coupling Size Code (manufacturer code) | MATL_CASE - Case Material (steel, stainless steel, cast iron, aluminum) | LENGTH_ETOE - End To End (Flange) Length (mm, in) | TYPE_DRIV - Drive Type (direct, gearbox, belt) | DIAM_SHFT - Shaft Diameter (mm, in) | TYPE_GRBX - Gearbox Type (planetary, bevel, worm) | TYPE_MOTR - Electric Motor Type (induction, synchronous, permanent magnet, linear, dc brushed/brushless) | POWER - Rated Power (kW, kVA, kVAR, HP) | TORQUE_MAX - Maximum Output Torque (Nm) | VFD_RATED - Rated for VFD Applications (Y/N) | LENGTH - Length (mm, in) | WIDTH - Width (mm, in) | DIAM - Diameter (mm, in) | HEIGHT - Height (mm, in) | WEIGHT - Weight (kg, lb)
Note on C13: ASSET_NO: Synergen Asset ID given at time of hierarchy structure if migrated. Synergen generated if Asset data entered manually.
Note on D13: TAGGED- Name Plate: Contractors are to answer "YES" or "NO" to the question: Does the Asset have a name plate? Note: Name plates are helpful to retrieve Asset Specification Information.
Note on E13: TAG ID: Fill each cell with the unique Euipment Identifier number of the asset. E.g LDB-Y793 or S-C580 or SF-G581.MTR or XFMR-Y701 Smart numbered Tag_ID using City of Winnipeg standard format.
Note on F13: PLANT: This is a constant: Fill each cell with 01 for all assets
Note on G13: ASSET_RECORD_TYPE: For the asset type identified in column B, use validation drop down list to select appropriate Asset Type Record. E = Equipment B = Building A = Virtual (used in Asset Hierarchy Structure)
Note on H13: ASSET_DESC: Asset description should be documented in this format: Plant where Asset is located: NE-; Process building/area where Asset is located: LHW #1; Asset Tag ID: S-Y910; Common name of the asset: Refrigerated Sampler Each element must be separated by a comma and a space Example: NE, LHW #1, S-Y910, Refrigerated Sampler
Note on I13: ASSET_STATUS: Indicate if asset is active or inactive Format: Assets in service = ACTIVE Asset to be retired= INACTIVE
Note on J13: DEPARTMENT: This is a constant: Fill each cell with WWD for all assets
Note on K13: AREA: This is a constant: Fill each cell with Waste
Note on L13: CRITICALITY: 0-80 1 81-160 2 161-240 3 241-340 4 341-440 5 441-590 6 591-790 7 791-1040 8 1041-1300 9
Note on M13: BREAKER_NO: This may be the same as the Tag ID so Fill in the Tag ID in each cell.
Note on N13: CONTROL_PANEL: Identify the control Panel ID Number (If applicable to the asset)
Note on O13: BUILDING: Use the building segment information provided in the guideline to identify building segment. If no appropriate building segment is listed, provide proposed new Building to City of Winnipeg for consideration.
Note on P13: LOCATION: Fill in the physical location of the asset e.g. Gallery XX, Tunnel XX, Basement, Upper Level, Lower Level, Mezzanine, West Wall etc. General location of the Asset. Maximum data length = 30 characters
Note on Q13: ROOM: Chlorine, Pump, Control, Motor etc. Fill in the name of the room where the Asset is located. Maximum data length = 20 characters

## WW-PUMP_PC
Classification Specification Template
| Asset Type: | PUMP, Progressive Cavity
| Asset Type Code: | WW-PUMP_PC
| Asset Data Record | [14 empty] | Specification Data Record
Attribute Description | ASSET_NO - Asset Number | TAGGED - Asset Tag/Name Plate | TAG ID - Tag ID | PLANT - Synergen Plant | ASSET_RECORD_TYPE - Asset Record Type | ASSET_DESC - Asset Description | ASSET_STATUS - Asset Status | DEPARTMENT - Administrative Department | AREA - Administrative Area | CRITICALITY - Asset Criticality Rating | BREAKER_NO - Breaker Number | CONTROL_PANEL - Control Panel ID Number | BUILDING - Building Number | LOCATION - Physical location of Asset | ROOM - Room (location) | MANUFACTURER - Manufacturer | MAKE - Make | MODEL_NO - Model | CAT_NO - Catalog/Spec/Type Number | SERIAL_NO - Serial Number | DATEMFR - Date of Manufacture | FLUID_PROC - Process Fluid (fresh water, influent, grey, black, mixed liquor, sludge, effluent) | TYPE_PUMPROTARY - Rotary Pump Type (vane, lobe, progressive cavity, gear, screw) | VOL_DISPLCYCL - Volume Displacement per Cycle at Pressure (litres @ kPa) | RANG_SPEED - Speed Range (RPM, m/min, ft/min) | RANG_FLOW - Flow Rate Range (min - max, l/min, m3/hr, USGPM) | DUTY_CYCLMAX - Maximum Duty Cycle (% on/off) | PRESS_RANG - Operating Pressure Range (kPa, psi, bar) | PRESS_MAX - Rated Maximum Pressure (kPa, psi, bar) | LIFT_SUCTWET - Pump Wet Suction Lift (m, ft) | TEMP_RANGOPER - Operating Temperature Range (⁰C) | NUMB_LOBE - Number of Lobes (#) | MATL_IMPELR - Impeller Material (steel, stainless steel, aluminum) | PITCH_SCREW - Screw Pitch (mm, in) | DIRN_HELIX - Helix Direction (left hand, right hand) | DIAM_SCREW - Screw Diameter (mm, in) | DIAM_TUBECNTR - Center Tube Diameter (mm, in) | MATL_SCREW - Screw Material (steel, hardened steel, stainless steel) | CONN_PROC - Process Connection (threaded, flanged) | SIZE_FLNGSUCT - Suction Flange Size (mm, in, manufacturer code) | SIZE_FLNGDISCH - Discharge Flange Size (mm, in, manufacturer code) | CLASS_FLNG - Flange Class (class #, PN #, lb) | SIZE_THREADSUCT - Suction Port Thread Size (NPT, mm, in, male/female) | SIZE_THREADDISCH - Discharge Port Thread Size (NPT, mm, in, male/female) | TYPE_BRGDE - Drive End Bearing Type (ball, rolling element, manufacturer code) | TYPE_BRGNDE - Non Drive End Bearing Type (ball, rolling element, manufacturer code) | SEAL_PUMP - Pump Seal Type (mechanical, gland) | TYPE_COUP - Coupling Type (grid, flexible, fluid, gear, magnetic) | SIZE_COUP - Coupling Size Code (manufacturer code) | MATL_CASE - Case Material (steel, stainless steel, cast iron, aluminum) | LENGTH_ETOE - End To End (Flange) Length (mm, in) | TYPE_DRIV - Drive Type (direct, gearbox, belt) | DIAM_SHFT - Shaft Diameter (mm, in) | TYPE_GRBX - Gearbox Type (planetary, bevel, worm) | TYPE_MOTR - Electric Motor Type (induction, synchronous, permanent magnet, linear, dc brushed/brushless) | POWER - Rated Power (kW, kVA, kVAR, HP) | TORQUE_MAX - Maximum Output Torque (Nm) | VFD_RATED - Rated for VFD Applications (Y/N) | LENGTH - Length (mm, in) | WIDTH - Width (mm, in) | DIAM - Diameter (mm, in) | HEIGHT - Height (mm, in) | WEIGHT - Weight (kg, lb)
Note on C13: ASSET_NO: Synergen Asset ID given at time of hierarchy structure if migrated. Synergen generated if Asset data entered manually.
Note on D13: TAGGED- Name Plate: Contractors are to answer "YES" or "NO" to the question: Does the Asset have a name plate? Note: Name plates are helpful to retrieve Asset Specification Information.
Note on E13: TAG ID: Fill each cell with the unique Euipment Identifier number of the asset. E.g LDB-Y793 or S-C580 or SF-G581.MTR or XFMR-Y701 Smart numbered Tag_ID using City of Winnipeg standard format.
Note on F13: PLANT: This is a constant: Fill each cell with 01 for all assets
Note on G13: ASSET_RECORD_TYPE: For the asset type identified in column B, use validation drop down list to select appropriate Asset Type Record. E = Equipment B = Building A = Virtual (used in Asset Hierarchy Structure)
Note on H13: ASSET_DESC: Asset description should be documented in this format: Plant where Asset is located: NE-; Process building/area where Asset is located: LHW #1; Asset Tag ID: S-Y910; Common name of the asset: Refrigerated Sampler Each element must be separated by a comma and a space Example: NE, LHW #1, S-Y910, Refrigerated Sampler
Note on I13: ASSET_STATUS: Indicate if asset is active or inactive Format: Assets in service = ACTIVE Asset to be retired= INACTIVE
Note on J13: DEPARTMENT: This is a constant: Fill each cell with WWD for all assets
Note on K13: AREA: This is a constant: Fill each cell with Waste
Note on L13: CRITICALITY: 0-80 1 81-160 2 161-240 3 241-340 4 341-440 5 441-590 6 591-790 7 791-1040 8 1041-1300 9
Note on M13: BREAKER_NO: This may be the same as the Tag ID so Fill in the Tag ID in each cell.
Note on N13: CONTROL_PANEL: Identify the control Panel ID Number (If applicable to the asset)
Note on O13: BUILDING: Use the building segment information provided in the guideline to identify building segment. If no appropriate building segment is listed, provide proposed new Building to City of Winnipeg for consideration.
Note on P13: LOCATION: Fill in the physical location of the asset e.g. Gallery XX, Tunnel XX, Basement, Upper Level, Lower Level, Mezzanine, West Wall etc. General location of the Asset. Maximum data length = 30 characters
Note on Q13: ROOM: Chlorine, Pump, Control, Motor etc. Fill in the name of the room where the Asset is located. Maximum data length = 20 characters

## WW-PUMP_SU
Classification Specification Template
| Asset Type: | PUMP, Submersible
| Asset Type Code: | WW-PUMP_SU
| Asset Data Record | [14 empty] | Specification Data Record
Attribute Description | ASSET_NO - Asset Number | TAGGED - Asset Tag/Name Plate | TAG ID - Tag ID | PLANT - Synergen Plant | ASSET_RECORD_TYPE - Asset Record Type | ASSET_DESC - Asset Description | ASSET_STATUS - Asset Status | DEPARTMENT - Administrative Department | AREA - Administrative Area | CRITICALITY - Asset Criticality Rating | BREAKER_NO - Breaker Number | CONTROL_PANEL - Control Panel ID Number | BUILDING - Building Number | LOCATION - Physical location of Asset | ROOM - Room (location) | MANUFACTURER - Manufacturer | MAKE - Make | MODEL_NO - Model | CAT_NO - Catalog/Spec/Type Number | SERIAL_NO - Serial Number | DATEMFR - Date of Manufacture | FLUID_PROC - Process Fluid (fresh water, influent, grey, black, mixed liquor, sludge, effluent) | TYPE_PUMPROTARY - Rotary Pump Type (vane, lobe, progressive cavity, gear, screw) | VOL_DISPLCYCL - Volume Displacement per Cycle at Pressure (litres @ kPa) | RANG_SPEED - Speed Range (RPM, m/min, ft/min) | RANG_FLOW - Flow Rate Range (min - max, l/min, m3/hr, USGPM) | DUTY_CYCLMAX - Maximum Duty Cycle (% on/off) | PRESS_RANG - Operating Pressure Range (kPa, psi, bar) | PRESS_MAX - Rated Maximum Pressure (kPa, psi, bar) | LIFT_SUCTWET - Pump Wet Suction Lift (m, ft) | TEMP_RANGOPER - Operating Temperature Range (⁰C) | NUMB_LOBE - Number of Lobes (#) | MATL_IMPELR - Impeller Material (steel, stainless steel, aluminum) | PITCH_SCREW - Screw Pitch (mm, in) | DIRN_HELIX - Helix Direction (left hand, right hand) | DIAM_SCREW - Screw Diameter (mm, in) | DIAM_TUBECNTR - Center Tube Diameter (mm, in) | MATL_SCREW - Screw Material (steel, hardened steel, stainless steel) | CONN_PROC - Process Connection (threaded, flanged) | SIZE_FLNGSUCT - Suction Flange Size (mm, in, manufacturer code) | SIZE_FLNGDISCH - Discharge Flange Size (mm, in, manufacturer code) | CLASS_FLNG - Flange Class (class #, PN #, lb) | SIZE_THREADSUCT - Suction Port Thread Size (NPT, mm, in, male/female) | SIZE_THREADDISCH - Discharge Port Thread Size (NPT, mm, in, male/female) | TYPE_BRGDE - Drive End Bearing Type (ball, rolling element, manufacturer code) | TYPE_BRGNDE - Non Drive End Bearing Type (ball, rolling element, manufacturer code) | SEAL_PUMP - Pump Seal Type (mechanical, gland) | TYPE_COUP - Coupling Type (grid, flexible, fluid, gear, magnetic) | SIZE_COUP - Coupling Size Code (manufacturer code) | MATL_CASE - Case Material (steel, stainless steel, cast iron, aluminum) | LENGTH_ETOE - End To End (Flange) Length (mm, in) | TYPE_DRIV - Drive Type (direct, gearbox, belt) | DIAM_SHFT - Shaft Diameter (mm, in) | TYPE_GRBX - Gearbox Type (planetary, bevel, worm) | TYPE_MOTR - Electric Motor Type (induction, synchronous, permanent magnet, linear, dc brushed/brushless) | POWER - Rated Power (kW, kVA, kVAR, HP) | TORQUE_MAX - Maximum Output Torque (Nm) | VFD_RATED - Rated for VFD Applications (Y/N) | LENGTH - Length (mm, in) | WIDTH - Width (mm, in) | DIAM - Diameter (mm, in) | HEIGHT - Height (mm, in) | WEIGHT - Weight (kg, lb)
Note on C13: ASSET_NO: Synergen Asset ID given at time of hierarchy structure if migrated. Synergen generated if Asset data entered manually.
Note on D13: TAGGED- Name Plate: Contractors are to answer "YES" or "NO" to the question: Does the Asset have a name plate? Note: Name plates are helpful to retrieve Asset Specification Information.
Note on E13: TAG ID: Fill each cell with the unique Euipment Identifier number of the asset. E.g LDB-Y793 or S-C580 or SF-G581.MTR or XFMR-Y701 Smart numbered Tag_ID using City of Winnipeg standard format.
Note on F13: PLANT: This is a constant: Fill each cell with 01 for all assets
Note on G13: ASSET_RECORD_TYPE: For the asset type identified in column B, use validation drop down list to select appropriate Asset Type Record. E = Equipment B = Building A = Virtual (used in Asset Hierarchy Structure)
Note on H13: ASSET_DESC: Asset description should be documented in this format: Plant where Asset is located: NE-; Process building/area where Asset is located: LHW #1; Asset Tag ID: S-Y910; Common name of the asset: Refrigerated Sampler Each element must be separated by a comma and a space Example: NE, LHW #1, S-Y910, Refrigerated Sampler
Note on I13: ASSET_STATUS: Indicate if asset is active or inactive Format: Assets in service = ACTIVE Asset to be retired= INACTIVE
Note on J13: DEPARTMENT: This is a constant: Fill each cell with WWD for all assets
Note on K13: AREA: This is a constant: Fill each cell with Waste
Note on L13: CRITICALITY: 0-80 1 81-160 2 161-240 3 241-340 4 341-440 5 441-590 6 591-790 7 791-1040 8 1041-1300 9
Note on M13: BREAKER_NO: This may be the same as the Tag ID so Fill in the Tag ID in each cell.
Note on N13: CONTROL_PANEL: Identify the control Panel ID Number (If applicable to the asset)
Note on O13: BUILDING: Use the building segment information provided in the guideline to identify building segment. If no appropriate building segment is listed, provide proposed new Building to City of Winnipeg for consideration.
Note on P13: LOCATION: Fill in the physical location of the asset e.g. Gallery XX, Tunnel XX, Basement, Upper Level, Lower Level, Mezzanine, West Wall etc. General location of the Asset. Maximum data length = 30 characters
Note on Q13: ROOM: Chlorine, Pump, Control, Motor etc. Fill in the name of the room where the Asset is located. Maximum data length = 20 characters

## WW-PUMP_MT
Classification Specification Template
| Asset Type: | PUMP, Metering
| Asset Type Code: | WW-PUMP_MT
| Asset Data Record | [14 empty] | Specification Data Record
Attribute Description | ASSET_NO - Asset Number | TAGGED - Asset Tag/Name Plate | TAG ID - Tag ID | PLANT - Synergen Plant | ASSET_RECORD_TYPE - Asset Record Type | ASSET_DESC - Asset Description | ASSET_STATUS - Asset Status | DEPARTMENT - Administrative Department | AREA - Administrative Area | CRITICALITY - Asset Criticality Rating | BREAKER_NO - Breaker Number | CONTROL_PANEL - Control Panel ID Number | BUILDING - Building Number | LOCATION - Physical location of Asset | ROOM - Room (location) | MANUFACTURER - Manufacturer | MAKE - Make | MODEL_NO - Model | CAT_NO - Catalog/Spec/Type Number | SERIAL_NO - Serial Number | DATEMFR - Date of Manufacture | FLUID_CHEM - Chemical Fluid (ferric chloride, sodium hypochlorite, sodium hydroxide, methanol) | VOL_DISPLCYCL - Volume Displacement per Cycle at Pressure (litres @ kPa) | RANG_SPEED - Speed Range (RPM, m/min, ft/min) | RANG_FLOW - Flow Rate Range (min - max, l/min, m3/hr, USGPM) | DUTY_CYCLMAX - Maximum Duty Cycle (% on/off) | PRESS_RANG - Operating Pressure Range (kPa, psi, bar) | PRESS_MAX - Rated Maximum Pressure (kPa, psi, bar) | LIFT_SUCTWET - Pump Wet Suction Lift (m, ft) | TEMP_RANGOPER - Operating Temperature Range (⁰C) | NUMB_ROLLR - Number of Rollers (#) | SIZE_TUBEPERIST - Peristaltic Tubing Size (mm/in ID, mm/in OD) | THICK_WALLTUBE - Tube Wall Thickness (mm, in) | MATL_TUBEPERIST - Peristaltic Tubing Size (rubber, silicon, tygon #, viton) | LIFE_TUBE - Tubing Life (hrs) | CONN_PROC - Process Connection (threaded, flanged) | SIZE_FLNGSUCT - Suction Flange Size (mm, in, manufacturer code) | SIZE_FLNGDISCH - Discharge Flange Size (mm, in, manufacturer code) | CLASS_FLNG - Flange Class (class #, PN #, lb) | SIZE_THREADSUCT - Suction Port Thread Size (NPT, mm, in, male/female) | SIZE_THREADDISCH - Discharge Port Thread Size (NPT, mm, in, male/female) | TYPE_BRGDE - Drive End Bearing Type (ball, rolling element, manufacturer code) | TYPE_BRGNDE - Non Drive End Bearing Type (ball, rolling element, manufacturer code) | SEAL_PUMP - Pump Seal Type (mechanical, gland) | TYPE_COUP - Coupling Type (grid, flexible, fluid, gear, magnetic) | SIZE_COUP - Coupling Size Code (manufacturer code) | MATL_CASE - Case Material (steel, stainless steel, cast iron, aluminum) | LENGTH_ETOE - End To End (Flange) Length (mm, in) | TYPE_DRIV - Drive Type (direct, gearbox, belt) | DIAM_SHFT - Shaft Diameter (mm, in) | TYPE_GRBX - Gearbox Type (planetary, bevel, worm) | TYPE_MOTR - Electric Motor Type (induction, synchronous, permanent magnet, linear, dc brushed/brushless) | POWER - Rated Power (kW, kVA, kVAR, HP) | TORQUE_MAX - Maximum Output Torque (Nm) | VFD_RATED - Rated for VFD Applications (Y/N) | LENGTH - Length (mm, in) | WIDTH - Width (mm, in) | DIAM - Diameter (mm, in) | HEIGHT - Height (mm, in) | WEIGHT - Weight (kg, lb)
Note on C13: ASSET_NO: Synergen Asset ID given at time of hierarchy structure if migrated. Synergen generated if Asset data entered manually.
Note on D13: TAGGED- Name Plate: Contractors are to answer "YES" or "NO" to the question: Does the Asset have a name plate? Note: Name plates are helpful to retrieve Asset Specification Information.
Note on E13: TAG ID: Fill each cell with the unique Euipment Identifier number of the asset. E.g LDB-Y793 or S-C580 or SF-G581.MTR or XFMR-Y701 Smart numbered Tag_ID using City of Winnipeg standard format.
Note on F13: PLANT: This is a constant: Fill each cell with 01 for all assets
Note on G13: ASSET_RECORD_TYPE: For the asset type identified in column B, use validation drop down list to select appropriate Asset Type Record. E = Equipment B = Building A = Virtual (used in Asset Hierarchy Structure)
Note on H13: ASSET_DESC: Asset description should be documented in this format: Plant where Asset is located: NE-; Process building/area where Asset is located: LHW #1; Asset Tag ID: S-Y910; Common name of the asset: Refrigerated Sampler Each element must be separated by a comma and a space Example: NE, LHW #1, S-Y910, Refrigerated Sampler
Note on I13: ASSET_STATUS: Indicate if asset is active or inactive Format: Assets in service = ACTIVE Asset to be retired= INACTIVE
Note on J13: DEPARTMENT: This is a constant: Fill each cell with WWD for all assets
Note on K13: AREA: This is a constant: Fill each cell with Waste
Note on L13: CRITICALITY: 0-80 1 81-160 2 161-240 3 241-340 4 341-440 5 441-590 6 591-790 7 791-1040 8 1041-1300 9
Note on M13: BREAKER_NO: This may be the same as the Tag ID so Fill in the Tag ID in each cell.
Note on N13: CONTROL_PANEL: Identify the control Panel ID Number (If applicable to the asset)
Note on O13: BUILDING: Use the building segment information provided in the guideline to identify building segment. If no appropriate building segment is listed, provide proposed new Building to City of Winnipeg for consideration.
Note on P13: LOCATION: Fill in the physical location of the asset e.g. Gallery XX, Tunnel XX, Basement, Upper Level, Lower Level, Mezzanine, West Wall etc. General location of the Asset. Maximum data length = 30 characters
Note on Q13: ROOM: Chlorine, Pump, Control, Motor etc. Fill in the name of the room where the Asset is located. Maximum data length = 20 characters

## WW-PUMP_PW
Classification Specification Template
| Asset Type: | PUMP, Pressure Washer
| Asset Type Code: | WW-PUMP_PW
| Asset Data Record | [14 empty] | Specification Data Record
Attribute Description | ASSET_NO - Asset Number | TAGGED - Asset Tag/Name Plate | TAG ID - Tag ID | PLANT - Synergen Plant | ASSET_RECORD_TYPE - Asset Record Type | ASSET_DESC - Asset Description | ASSET_STATUS - Asset Status | DEPARTMENT - Administrative Department | AREA - Administrative Area | CRITICALITY - Asset Criticality Rating | BREAKER_NO - Breaker Number | CONTROL_PANEL - Control Panel ID Number | BUILDING - Building Number | LOCATION - Physical location of Asset | ROOM - Room (location) | MANUFACTURER - Manufacturer | MAKE - Make | MODEL_NO - Model | CAT_NO - Catalog/Spec/Type Number | SERIAL_NO - Serial Number | DATEMFR - Date of Manufacture | FLUID_PROC - Process Fluid (fresh water, influent, grey, black, mixed liquor, sludge, effluent) | LOCN_DRIV - Drive Location (center cage, center shaft, peripheral) | SPEED_ROTNSWPARM - Sweep Arm Rotation Speed (RPM) | PROF_SWPARM - Sweep Arm Profile (rectangular, trapezoidal, truss, rod) | LENGTH_SWPARM - Sweep Arm Length (m, ft) | HEIGHT_SWPARMCNTR - Sweep Arm Height at Centre (mm, in) | HEIGHT_SWPARMEND - Sweep Arm Height at Outer End (mm, in) | THICK_SWPARM - Sweep Arm Thickness (mm, in) | NUMB_SWPARM - Number of Sweep Arms (#) | MATL_SWPARM - Sweep Arm Material (stainless steel, galvanized steel) | NUMB_RAKEBLDE - Number of Rake Blades Per Sweep Arm (#) | LENGTH_RAKEBLDE - Rake Blade Length Length (mm, in) | HEIGHT_RAKEBLDE - Rake Blade Height (mm, in) | THICK_RAKEBLDE - Rake Blade Thickness (mm, in) | MATL_RAKEBLDE - Rake Blade Material (rubber, neoprene, stainless steel) | RAKE_CNTR - Center Rake (Y/N) | NUMB_RAKEBLDECNTR - Number of Center Rake Blades (#) | LENGTH_RAKEBLDECNTR - Center Rake Blade Length Length (mm, in) | HEIGHT_RAKEBLDECNTR - Center Rake Blade Height (mm, in) | THICK_RAKEBLDECNTR - Center Rake Blade Thickness (mm, in) | TYPE_BRGDE - Drive End Bearing Type (ball, rolling element, manufacturer code) | TYPE_BRGNDE - Non Drive End Bearing Type (ball, rolling element, manufacturer code) | TYPE_DRIV - Drive Type (direct, gearbox, belt) | TYPE_GRBX - Gearbox Type (planetary, bevel, worm) | TYPE_MOTR - Electric Motor Type (induction, synchronous, permanent magnet, linear, dc brushed/brushless) | POWER - Rated Power (kW, kVA, kVAR, HP) | TORQUE_MAX - Maximum Output Torque (Nm) | VFD_RATED - Rated for VFD Applications (Y/N) | INTEG_CTRL - Integral Controls (Y/N) | VOLT_CTRL - Control Voltage (V) | AMP_CTRL - Control Current (A) | MATL_ENCL - Enclosure Material (stainless steel, aluminum, plastic) | FINISH_ENCL - Enclosure Finish (stainless steel, painted, powder coated, anodized) | ENCL_PROT - Enclosure Protection Code (NEMA/IP rating) | CERTIF - Certification (CSA, UL, FM, Class, Div, Grp, Haz/Non-Haz) | WEIGHT - Weight (kg, lb)
Note on C13: ASSET_NO: Synergen Asset ID given at time of hierarchy structure if migrated. Synergen generated if Asset data entered manually.
Note on D13: TAGGED- Name Plate: Contractors are to answer "YES" or "NO" to the question: Does the Asset have a name plate? Note: Name plates are helpful to retrieve Asset Specification Information.
Note on E13: TAG ID: Fill each cell with the unique Euipment Identifier number of the asset. E.g LDB-Y793 or S-C580 or SF-G581.MTR or XFMR-Y701 Smart numbered Tag_ID using City of Winnipeg standard format.
Note on F13: PLANT: This is a constant: Fill each cell with 01 for all assets
Note on G13: ASSET_RECORD_TYPE: For the asset type identified in column B, use validation drop down list to select appropriate Asset Type Record. E = Equipment B = Building A = Virtual (used in Asset Hierarchy Structure)
Note on H13: ASSET_DESC: Asset description should be documented in this format: Plant where Asset is located: NE-; Process building/area where Asset is located: LHW #1; Asset Tag ID: S-Y910; Common name of the asset: Refrigerated Sampler Each element must be separated by a comma and a space Example: NE, LHW #1, S-Y910, Refrigerated Sampler
Note on I13: ASSET_STATUS: Indicate if asset is active or inactive Format: Assets in service = ACTIVE Asset to be retired= INACTIVE
Note on J13: DEPARTMENT: This is a constant: Fill each cell with WWD for all assets
Note on K13: AREA: This is a constant: Fill each cell with Waste
Note on L13: CRITICALITY: 0-80 1 81-160 2 161-240 3 241-340 4 341-440 5 441-590 6 591-790 7 791-1040 8 1041-1300 9
Note on M13: BREAKER_NO: This may be the same as the Tag ID so Fill in the Tag ID in each cell.
Note on N13: CONTROL_PANEL: Identify the control Panel ID Number (If applicable to the asset)
Note on O13: BUILDING: Use the building segment information provided in the guideline to identify building segment. If no appropriate building segment is listed, provide proposed new Building to City of Winnipeg for consideration.
Note on P13: LOCATION: Fill in the physical location of the asset e.g. Gallery XX, Tunnel XX, Basement, Upper Level, Lower Level, Mezzanine, West Wall etc. General location of the Asset. Maximum data length = 30 characters
Note on Q13: ROOM: Chlorine, Pump, Control, Motor etc. Fill in the name of the room where the Asset is located. Maximum data length = 20 characters

## WW-CANNON
Classification Specification Template
| Asset Type: | CANNON SYSTEM, Air
| Asset Type Code: | WW-CANNON
| Asset Data Record | [14 empty] | Specification Data Record
Attribute Description | ASSET_NO - Asset Number | TAGGED - Asset Tag/Name Plate | TAG ID - Tag ID | PLANT - Synergen Plant | ASSET_RECORD_TYPE - Asset Record Type | ASSET_DESC - Asset Description | ASSET_STATUS - Asset Status | DEPARTMENT - Administrative Department | AREA - Administrative Area | CRITICALITY - Asset Criticality Rating | BREAKER_NO - Breaker Number | CONTROL_PANEL - Control Panel ID Number | BUILDING - Building Number | LOCATION - Physical location of Asset | ROOM - Room (location) | MANUFACTURER - Manufacturer | MAKE - Make | MODEL_NO - Model | CAT_NO - Catalog/Spec/Type Number | SERIAL_NO - Serial Number | DATEMFR - Date of Manufacture | PRESS_AIRMAX - Air Supply Rated Maximum Pressure (kPa, psi, bar) | SIZE_PORTAIRIN - Air Intake Port Size (mm, in, NPT) | TIME_FILL - Time to Charge to Source Pressure (sec) | SIZE_PORTAIRDISCH - Air Discharge Port Size (mm, in, NPT) | SIZE_PORTAIREXH - Air Exhaust Port Size (mm, in, NPT) | ARRG_PIPE - Pipe Arrangement (straight, Y) | VOL_FREEAIR - Volume of Free Air in Cannon (m3) | PRESS_CANNON - Air Pressure in Cannon (kPa, psi) | TIME_DISCH - Discharge Time (sec) | NOISE_LEVEL - Noise Level (dB @ distance) | LENGTH_CANNON - Length of Air Cannon (mm, in) | DIAM_CANNON - Diameter of Air Cannon (mm, in) | HEIGHT - Height (mm, in) | WEIGHT - Weight (kg, lb) | VOLT_COIL - Coil Rated Voltage (V) | FREQ_COIL - Coil Frequency (Hz) | AMP_COIL - Coil Rated Current (A) | CERTIF - Certification (CSA, UL, FM, Class, Div, Grp, Haz/Non-Haz) | TYPE_DISP - Type of Control Panel Display or User Interface (LCD, LED, touchscreen) | ENCL_PROT - Enclosure Protection Code (NEMA/IP rating) | LENGTH_CTRLPNL - Control Panel Length (mm, in) | WIDTH_CTRLPNL - Control Panel Width (mm, in) | HEIGHT_CTRLPNL - Control Panel Height (mm, in)
Note on C13: ASSET_NO: Synergen Asset ID given at time of hierarchy structure if migrated. Synergen generated if Asset data entered manually.
Note on D13: TAGGED- Name Plate: Contractors are to answer "YES" or "NO" to the question: Does the Asset have a name plate? Note: Name plates are helpful to retrieve Asset Specification Information.
Note on E13: TAG ID: Fill each cell with the unique Euipment Identifier number of the asset. E.g LDB-Y793 or S-C580 or SF-G581.MTR or XFMR-Y701 Smart numbered Tag_ID using City of Winnipeg standard format.
Note on F13: PLANT: This is a constant: Fill each cell with 01 for all assets
Note on G13: ASSET_RECORD_TYPE: For the asset type identified in column B, use validation drop down list to select appropriate Asset Type Record. E = Equipment B = Building A = Virtual (used in Asset Hierarchy Structure)
Note on H13: ASSET_DESC: Asset description should be documented in this format: Plant where Asset is located: NE-; Process building/area where Asset is located: LHW #1; Asset Tag ID: S-Y910; Common name of the asset: Refrigerated Sampler Each element must be separated by a comma and a space Example: NE, LHW #1, S-Y910, Refrigerated Sampler
Note on I13: ASSET_STATUS: Indicate if asset is active or inactive Format: Assets in service = ACTIVE Asset to be retired= INACTIVE
Note on J13: DEPARTMENT: This is a constant: Fill each cell with WWD for all assets
Note on K13: AREA: This is a constant: Fill each cell with Waste
Note on L13: CRITICALITY: 0-80 1 81-160 2 161-240 3 241-340 4 341-440 5 441-590 6 591-790 7 791-1040 8 1041-1300 9
Note on M13: BREAKER_NO: This may be the same as the Tag ID so Fill in the Tag ID in each cell.
Note on N13: CONTROL_PANEL: Identify the control Panel ID Number (If applicable to the asset)
Note on O13: BUILDING: Use the building segment information provided in the guideline to identify building segment. If no appropriate building segment is listed, provide proposed new Building to City of Winnipeg for consideration.
Note on P13: LOCATION: Fill in the physical location of the asset e.g. Gallery XX, Tunnel XX, Basement, Upper Level, Lower Level, Mezzanine, West Wall etc. General location of the Asset. Maximum data length = 30 characters
Note on Q13: ROOM: Chlorine, Pump, Control, Motor etc. Fill in the name of the room where the Asset is located. Maximum data length = 20 characters

## WW-SKID
Classification Specification Template
| Asset Type: | SKID
| Asset Type Code: | WW-Skid
| Asset Data Record | [14 empty] | Specification Data Record
Attribute Description | ASSET_NO - Asset Number | TAGGED - Asset Tag/Name Plate | TAG ID - Tag ID | PLANT - Synergen Plant | ASSET_RECORD_TYPE - Asset Record Type | ASSET_DESC - Asset Description | ASSET_STATUS - Asset Status | DEPARTMENT - Administrative Department | AREA - Administrative Area | CRITICALITY - Asset Criticality Rating | BREAKER_NO - Breaker Number | CONTROL_PANEL - Control Panel ID Number | BUILDING - Building Number | LOCATION - Physical location of Asset | ROOM - Room (location) | MANUFACTURER - Manufacturer | MAKE - Make | MODEL_NO - Model | CAT_NO - Catalog/Spec/Type Number | SERIAL_NO - Serial Number | DATEMFR - Date of Manufacture | FLUID_PROC - Process Fluid (fresh water, influent, grey, black, mixed liquor, sludge, effluent) | LOCN_DRIV - Drive Location (center cage, center shaft, peripheral) | SPEED_ROTNSWPARM - Sweep Arm Rotation Speed (RPM) | PROF_SWPARM - Sweep Arm Profile (rectangular, trapezoidal, truss, rod) | LENGTH_SWPARM - Sweep Arm Length (m, ft) | HEIGHT_SWPARMCNTR - Sweep Arm Height at Centre (mm, in) | HEIGHT_SWPARMEND - Sweep Arm Height at Outer End (mm, in) | THICK_SWPARM - Sweep Arm Thickness (mm, in) | NUMB_SWPARM - Number of Sweep Arms (#) | MATL_SWPARM - Sweep Arm Material (stainless steel, galvanized steel) | NUMB_RAKEBLDE - Number of Rake Blades Per Sweep Arm (#) | LENGTH_RAKEBLDE - Rake Blade Length Length (mm, in) | HEIGHT_RAKEBLDE - Rake Blade Height (mm, in) | THICK_RAKEBLDE - Rake Blade Thickness (mm, in) | MATL_RAKEBLDE - Rake Blade Material (rubber, neoprene, stainless steel) | RAKE_CNTR - Center Rake (Y/N) | NUMB_RAKEBLDECNTR - Number of Center Rake Blades (#) | LENGTH_RAKEBLDECNTR - Center Rake Blade Length Length (mm, in) | HEIGHT_RAKEBLDECNTR - Center Rake Blade Height (mm, in) | THICK_RAKEBLDECNTR - Center Rake Blade Thickness (mm, in) | TYPE_BRGDE - Drive End Bearing Type (ball, rolling element, manufacturer code) | TYPE_BRGNDE - Non Drive End Bearing Type (ball, rolling element, manufacturer code) | TYPE_DRIV - Drive Type (direct, gearbox, belt) | TYPE_GRBX - Gearbox Type (planetary, bevel, worm) | TYPE_MOTR - Electric Motor Type (induction, synchronous, permanent magnet, linear, dc brushed/brushless) | POWER - Rated Power (kW, kVA, kVAR, HP) | TORQUE_MAX - Maximum Output Torque (Nm) | VFD_RATED - Rated for VFD Applications (Y/N) | INTEG_CTRL - Integral Controls (Y/N) | VOLT_CTRL - Control Voltage (V) | AMP_CTRL - Control Current (A) | MATL_ENCL - Enclosure Material (stainless steel, aluminum, plastic) | FINISH_ENCL - Enclosure Finish (stainless steel, painted, powder coated, anodized) | ENCL_PROT - Enclosure Protection Code (NEMA/IP rating) | CERTIF - Certification (CSA, UL, FM, Class, Div, Grp, Haz/Non-Haz) | WEIGHT - Weight (kg, lb)
Note on C13: ASSET_NO: Synergen Asset ID given at time of hierarchy structure if migrated. Synergen generated if Asset data entered manually.
Note on D13: TAGGED- Name Plate: Contractors are to answer "YES" or "NO" to the question: Does the Asset have a name plate? Note: Name plates are helpful to retrieve Asset Specification Information.
Note on E13: TAG ID: Fill each cell with the unique Euipment Identifier number of the asset. E.g LDB-Y793 or S-C580 or SF-G581.MTR or XFMR-Y701 Smart numbered Tag_ID using City of Winnipeg standard format.
Note on F13: PLANT: This is a constant: Fill each cell with 01 for all assets
Note on G13: ASSET_RECORD_TYPE: For the asset type identified in column B, use validation drop down list to select appropriate Asset Type Record. E = Equipment B = Building A = Virtual (used in Asset Hierarchy Structure)
Note on H13: ASSET_DESC: Asset description should be documented in this format: Plant where Asset is located: NE-; Process building/area where Asset is located: LHW #1; Asset Tag ID: S-Y910; Common name of the asset: Refrigerated Sampler Each element must be separated by a comma and a space Example: NE, LHW #1, S-Y910, Refrigerated Sampler
Note on I13: ASSET_STATUS: Indicate if asset is active or inactive Format: Assets in service = ACTIVE Asset to be retired= INACTIVE
Note on J13: DEPARTMENT: This is a constant: Fill each cell with WWD for all assets
Note on K13: AREA: This is a constant: Fill each cell with Waste
Note on L13: CRITICALITY: 0-80 1 81-160 2 161-240 3 241-340 4 341-440 5 441-590 6 591-790 7 791-1040 8 1041-1300 9
Note on M13: BREAKER_NO: This may be the same as the Tag ID so Fill in the Tag ID in each cell.
Note on N13: CONTROL_PANEL: Identify the control Panel ID Number (If applicable to the asset)
Note on O13: BUILDING: Use the building segment information provided in the guideline to identify building segment. If no appropriate building segment is listed, provide proposed new Building to City of Winnipeg for consideration.
Note on P13: LOCATION: Fill in the physical location of the asset e.g. Gallery XX, Tunnel XX, Basement, Upper Level, Lower Level, Mezzanine, West Wall etc. General location of the Asset. Maximum data length = 30 characters
Note on Q13: ROOM: Chlorine, Pump, Control, Motor etc. Fill in the name of the room where the Asset is located. Maximum data length = 20 characters

## WW-SWEEP
Classification Specification Template
| Asset Type: | SWEEP/RAKE
| Asset Type Code: | WW-SWEEP
| Asset Data Record | [14 empty] | Specification Data Record
Attribute Description | ASSET_NO - Asset Number | TAGGED - Asset Tag/Name Plate | TAG ID - Tag ID | PLANT - Synergen Plant | ASSET_RECORD_TYPE - Asset Record Type | ASSET_DESC - Asset Description | ASSET_STATUS - Asset Status | DEPARTMENT - Administrative Department | AREA - Administrative Area | CRITICALITY - Asset Criticality Rating | BREAKER_NO - Breaker Number | CONTROL_PANEL - Control Panel ID Number | BUILDING - Building Number | LOCATION - Physical location of Asset | ROOM - Room (location) | MANUFACTURER - Manufacturer | MAKE - Make | MODEL_NO - Model | CAT_NO - Catalog/Spec/Type Number | SERIAL_NO - Serial Number | DATEMFR - Date of Manufacture | FLUID_PROC - Process Fluid (fresh water, influent, grey, black, mixed liquor, sludge, effluent) | LOCN_DRIV - Drive Location (center cage, center shaft, peripheral) | SPEED_ROTNSWPARM - Sweep Arm Rotation Speed (RPM) | PROF_SWPARM - Sweep Arm Profile (rectangular, trapezoidal, truss, rod) | LENGTH_SWPARM - Sweep Arm Length (m, ft) | HEIGHT_SWPARMCNTR - Sweep Arm Height at Centre (mm, in) | HEIGHT_SWPARMEND - Sweep Arm Height at Outer End (mm, in) | THICK_SWPARM - Sweep Arm Thickness (mm, in) | NUMB_SWPARM - Number of Sweep Arms (#) | MATL_SWPARM - Sweep Arm Material (stainless steel, galvanized steel) | NUMB_RAKEBLDE - Number of Rake Blades Per Sweep Arm (#) | LENGTH_RAKEBLDE - Rake Blade Length Length (mm, in) | HEIGHT_RAKEBLDE - Rake Blade Height (mm, in) | THICK_RAKEBLDE - Rake Blade Thickness (mm, in) | MATL_RAKEBLDE - Rake Blade Material (rubber, neoprene, stainless steel) | RAKE_CNTR - Center Rake (Y/N) | NUMB_RAKEBLDECNTR - Number of Center Rake Blades (#) | LENGTH_RAKEBLDECNTR - Center Rake Blade Length Length (mm, in) | HEIGHT_RAKEBLDECNTR - Center Rake Blade Height (mm, in) | THICK_RAKEBLDECNTR - Center Rake Blade Thickness (mm, in) | TYPE_BRGDE - Drive End Bearing Type (ball, rolling element, manufacturer code) | TYPE_BRGNDE - Non Drive End Bearing Type (ball, rolling element, manufacturer code) | TYPE_DRIV - Drive Type (direct, gearbox, belt) | TYPE_GRBX - Gearbox Type (planetary, bevel, worm) | TYPE_MOTR - Electric Motor Type (induction, synchronous, permanent magnet, linear, dc brushed/brushless) | POWER - Rated Power (kW, kVA, kVAR, HP) | TORQUE_MAX - Maximum Output Torque (Nm) | VFD_RATED - Rated for VFD Applications (Y/N) | INTEG_CTRL - Integral Controls (Y/N) | VOLT_CTRL - Control Voltage (V) | AMP_CTRL - Control Current (A) | MATL_ENCL - Enclosure Material (stainless steel, aluminum, plastic) | FINISH_ENCL - Enclosure Finish (stainless steel, painted, powder coated, anodized) | ENCL_PROT - Enclosure Protection Code (NEMA/IP rating) | CERTIF - Certification (CSA, UL, FM, Class, Div, Grp, Haz/Non-Haz) | WEIGHT - Weight (kg, lb)
Note on C13: ASSET_NO: Synergen Asset ID given at time of hierarchy structure if migrated. Synergen generated if Asset data entered manually.
Note on D13: TAGGED- Name Plate: Contractors are to answer "YES" or "NO" to the question: Does the Asset have a name plate? Note: Name plates are helpful to retrieve Asset Specification Information.
Note on E13: TAG ID: Fill each cell with the unique Euipment Identifier number of the asset. E.g LDB-Y793 or S-C580 or SF-G581.MTR or XFMR-Y701 Smart numbered Tag_ID using City of Winnipeg standard format.
Note on F13: PLANT: This is a constant: Fill each cell with 01 for all assets
Note on G13: ASSET_RECORD_TYPE: For the asset type identified in column B, use validation drop down list to select appropriate Asset Type Record. E = Equipment B = Building A = Virtual (used in Asset Hierarchy Structure)
Note on H13: ASSET_DESC: Asset description should be documented in this format: Plant where Asset is located: NE-; Process building/area where Asset is located: LHW #1; Asset Tag ID: S-Y910; Common name of the asset: Refrigerated Sampler Each element must be separated by a comma and a space Example: NE, LHW #1, S-Y910, Refrigerated Sampler
Note on I13: ASSET_STATUS: Indicate if asset is active or inactive Format: Assets in service = ACTIVE Asset to be retired= INACTIVE
Note on J13: DEPARTMENT: This is a constant: Fill each cell with WWD for all assets
Note on K13: AREA: This is a constant: Fill each cell with Waste
Note on L13: CRITICALITY: 0-80 1 81-160 2 161-240 3 241-340 4 341-440 5 441-590 6 591-790 7 791-1040 8 1041-1300 9
Note on M13: BREAKER_NO: This may be the same as the Tag ID so Fill in the Tag ID in each cell.
Note on N13: CONTROL_PANEL: Identify the control Panel ID Number (If applicable to the asset)
Note on O13: BUILDING: Use the building segment information provided in the guideline to identify building segment. If no appropriate building segment is listed, provide proposed new Building to City of Winnipeg for consideration.
Note on P13: LOCATION: Fill in the physical location of the asset e.g. Gallery XX, Tunnel XX, Basement, Upper Level, Lower Level, Mezzanine, West Wall etc. General location of the Asset. Maximum data length = 30 characters
Note on Q13: ROOM: Chlorine, Pump, Control, Motor etc. Fill in the name of the room where the Asset is located. Maximum data length = 20 characters

## WW-SCRN_BA
Classification Specification Template
| Asset Type: | SCREEN, Bar
| Asset Type Code: | WW-SCRN_BA
| Asset Data Record | [14 empty] | Specification Data Record
Attribute Description | ASSET_NO - Asset Number | TAGGED - Asset Tag/Name Plate | TAG ID - Tag ID | PLANT - Synergen Plant | ASSET_RECORD_TYPE - Asset Record Type | ASSET_DESC - Asset Description | ASSET_STATUS - Asset Status | DEPARTMENT - Administrative Department | AREA - Administrative Area | CRITICALITY - Asset Criticality Rating | BREAKER_NO - Breaker Number | CONTROL_PANEL - Control Panel ID Number | BUILDING - Building Number | LOCATION - Physical location of Asset | ROOM - Room (location) | MANUFACTURER - Manufacturer | MAKE - Make | MODEL_NO - Model | CAT_NO - Catalog/Spec/Type Number | SERIAL_NO - Serial Number | DATEMFR - Date of Manufacture | FLUID_PROC - Process Fluid (fresh water, influent, grey, black, mixed liquor, sludge, effluent) | SLDS_INLIQ - Amount of Solids in Liquid (%) | MOUNT_SCREEN - Screen Mount (fixed, removable) | ANGL_INCLMAX - Maximum Inclination Angle (deg) | FLOW_MEDIAMAX - Media Maximum Flow Rate (l/min, m3/hr, kg/hr, USGPM, SCFM) | FLOW_MEDIAMIN - Media Minimum Flow Rate (l/min, m3/hr, kg/hr, USGPM, SCFM) | SHAPE_BAR - Bar Shape (rectangular, trapezoidal, sharp edge, round edge) | HEIGHT_BAR - Bar Height (mm, in) | WIDTH_BAR - Single Bar Width (mm, in) | THICK_BAR - Bar Thickness (mm, in) | NUMB_BAR - Number of Bars (#) | GAP_BAR - Bar Gap (mm, in) | MATL_BAR - Bar Material (stainless steel, galvanized steel) | TYPE_RAKE - Rake Type (cable, chain, catenary, reciprocating, continuous) | METH_RAKE - Raking Method (front or back rake, front or back return) | PROF_RAKE - Rake Profile (flat, toothed) | CLEAN_RAKE - Rake Cleaning Method (self-cleaning, wiper) | NUMB_RAKE - Number of Rakes (#) | SPEED_RAKE - Rake Travel Speed (m/min, ft/min) | MATL_RAKE - Rake Material (stainless steel, galvanized steel) | MATL_WIPER - Wiper Material (stainless steel, galvanized steel) | SPRKT_BOTM - Bottom Sprocket (Y/N) | TYPE_BRGDE - Drive End Bearing Type (ball, rolling element, manufacturer code) | TYPE_BRGNDE - Non Drive End Bearing Type (ball, rolling element, manufacturer code) | TYPE_DRIV - Drive Type (direct, gearbox, belt) | TYPE_GRBX - Gearbox Type (planetary, bevel, worm) | TYPE_MOTR - Electric Motor Type (induction, synchronous, permanent magnet, linear, dc brushed/brushless) | POWER - Rated Power (kW, kVA, kVAR, HP) | TORQUE_MAX - Maximum Output Torque (Nm) | VFD_RATED - Rated for VFD Applications (Y/N) | INTEG_CTRL - Integral Controls (Y/N) | VOLT_CTRL - Control Voltage (V) | AMP_CTRL - Control Current (A) | MATL_ENCL - Enclosure Material (stainless steel, aluminum, plastic) | FINISH_ENCL - Enclosure Finish (stainless steel, painted, powder coated, anodized) | ENCL_PROT - Enclosure Protection Code (NEMA/IP rating) | CERTIF - Certification (CSA, UL, FM, Class, Div, Grp, Haz/Non-Haz) | HEIGHT - Height (mm, in) | WIDTH - Width (mm, in) | DEPTH - Depth (mm, in) | WEIGHT - Weight (kg, lb)
Note on C13: ASSET_NO: Synergen Asset ID given at time of hierarchy structure if migrated. Synergen generated if Asset data entered manually.
Note on D13: TAGGED- Name Plate: Contractors are to answer "YES" or "NO" to the question: Does the Asset have a name plate? Note: Name plates are helpful to retrieve Asset Specification Information.
Note on E13: TAG ID: Fill each cell with the unique Euipment Identifier number of the asset. E.g LDB-Y793 or S-C580 or SF-G581.MTR or XFMR-Y701 Smart numbered Tag_ID using City of Winnipeg standard format.
Note on F13: PLANT: This is a constant: Fill each cell with 01 for all assets
Note on G13: ASSET_RECORD_TYPE: For the asset type identified in column B, use validation drop down list to select appropriate Asset Type Record. E = Equipment B = Building A = Virtual (used in Asset Hierarchy Structure)
Note on H13: ASSET_DESC: Asset description should be documented in this format: Plant where Asset is located: NE-; Process building/area where Asset is located: LHW #1; Asset Tag ID: S-Y910; Common name of the asset: Refrigerated Sampler Each element must be separated by a comma and a space Example: NE, LHW #1, S-Y910, Refrigerated Sampler
Note on I13: ASSET_STATUS: Indicate if asset is active or inactive Format: Assets in service = ACTIVE Asset to be retired= INACTIVE
Note on J13: DEPARTMENT: This is a constant: Fill each cell with WWD for all assets
Note on K13: AREA: This is a constant: Fill each cell with Waste
Note on L13: CRITICALITY: 0-80 1 81-160 2 161-240 3 241-340 4 341-440 5 441-590 6 591-790 7 791-1040 8 1041-1300 9
Note on M13: BREAKER_NO: This may be the same as the Tag ID so Fill in the Tag ID in each cell.
Note on N13: CONTROL_PANEL: Identify the control Panel ID Number (If applicable to the asset)
Note on O13: BUILDING: Use the building segment information provided in the guideline to identify building segment. If no appropriate building segment is listed, provide proposed new Building to City of Winnipeg for consideration.
Note on P13: LOCATION: Fill in the physical location of the asset e.g. Gallery XX, Tunnel XX, Basement, Upper Level, Lower Level, Mezzanine, West Wall etc. General location of the Asset. Maximum data length = 30 characters
Note on Q13: ROOM: Chlorine, Pump, Control, Motor etc. Fill in the name of the room where the Asset is located. Maximum data length = 20 characters

## WW-SCRN_PL
Classification Specification Template
| Asset Type: | SCREEN, Plate, Perforated
| Asset Type Code: | WW-SCRN_PL
| Asset Data Record | [14 empty] | Specification Data Record
Attribute Description | ASSET_NO - Asset Number | TAGGED - Asset Tag/Name Plate | TAG ID - Tag ID | PLANT - Synergen Plant | ASSET_RECORD_TYPE - Asset Record Type | ASSET_DESC - Asset Description | ASSET_STATUS - Asset Status | DEPARTMENT - Administrative Department | AREA - Administrative Area | CRITICALITY - Asset Criticality Rating | BREAKER_NO - Breaker Number | CONTROL_PANEL - Control Panel ID Number | BUILDING - Building Number | LOCATION - Physical location of Asset | ROOM - Room (location) | MANUFACTURER - Manufacturer | MAKE - Make | MODEL_NO - Model | CAT_NO - Catalog/Spec/Type Number | SERIAL_NO - Serial Number | DATEMFR - Date of Manufacture | FLUID_PROC - Process Fluid (fresh water, influent, grey, black, mixed liquor, sludge, effluent) | SLDS_INLIQ - Amount of Solids in Liquid (%) | MOUNT_SCREEN - Screen Mount (fixed, removable) | ANGL_INCLMAX - Maximum Inclination Angle (deg) | FLOW_MEDIAMAX - Media Maximum Flow Rate (l/min, m3/hr, kg/hr, USGPM, SCFM) | FLOW_MEDIAMIN - Media Minimum Flow Rate (l/min, m3/hr, kg/hr, USGPM, SCFM) | HEIGHT_PLATE - Single Plate Height (mm, in) | WIDTH_PLATE - Plate Width (mm, in) | THICK_PLATE - Plate Wall Thickness (mm, in) | PROF_PLATE - Plate Profile (flat, stepped, escalator) | NUMB_PLATE - Number of Plates (#) | SIZE_PERF - Perforation Size (mm, in) | MATL_PLATE - Plate Material (stainless steel ANSI#, galvanized steel, aluminum, titanium) | CLEAN_PLATE - Plate Cleaning Method (rotating brush) | SPRKT_BOTM - Bottom Sprocket (Y/N) | TYPE_BRGDE - Drive End Bearing Type (ball, rolling element, manufacturer code) | TYPE_BRGNDE - Non Drive End Bearing Type (ball, rolling element, manufacturer code) | TYPE_DRIV - Drive Type (direct, gearbox, belt) | TYPE_GRBX - Gearbox Type (planetary, bevel, worm) | TYPE_MOTR - Electric Motor Type (induction, synchronous, permanent magnet, linear, dc brushed/brushless) | POWER - Rated Power (kW, kVA, kVAR, HP) | TORQUE_MAX - Maximum Output Torque (Nm) | VFD_RATED - Rated for VFD Applications (Y/N) | INTEG_CTRL - Integral Controls (Y/N) | VOLT_CTRL - Control Voltage (V) | AMP_CTRL - Control Current (A) | MATL_ENCL - Enclosure Material (stainless steel, aluminum, plastic) | FINISH_ENCL - Enclosure Finish (stainless steel, painted, powder coated, anodized) | ENCL_PROT - Enclosure Protection Code (NEMA/IP rating) | CERTIF - Certification (CSA, UL, FM, Class, Div, Grp, Haz/Non-Haz) | HEIGHT - Height (mm, in) | WIDTH - Width (mm, in) | DEPTH - Depth (mm, in) | WEIGHT - Weight (kg, lb)
Note on C13: ASSET_NO: Synergen Asset ID given at time of hierarchy structure if migrated. Synergen generated if Asset data entered manually.
Note on D13: TAGGED- Name Plate: Contractors are to answer "YES" or "NO" to the question: Does the Asset have a name plate? Note: Name plates are helpful to retrieve Asset Specification Information.
Note on E13: TAG ID: Fill each cell with the unique Euipment Identifier number of the asset. E.g LDB-Y793 or S-C580 or SF-G581.MTR or XFMR-Y701 Smart numbered Tag_ID using City of Winnipeg standard format.
Note on F13: PLANT: This is a constant: Fill each cell with 01 for all assets
Note on G13: ASSET_RECORD_TYPE: For the asset type identified in column B, use validation drop down list to select appropriate Asset Type Record. E = Equipment B = Building A = Virtual (used in Asset Hierarchy Structure)
Note on H13: ASSET_DESC: Asset description should be documented in this format: Plant where Asset is located: NE-; Process building/area where Asset is located: LHW #1; Asset Tag ID: S-Y910; Common name of the asset: Refrigerated Sampler Each element must be separated by a comma and a space Example: NE, LHW #1, S-Y910, Refrigerated Sampler
Note on I13: ASSET_STATUS: Indicate if asset is active or inactive Format: Assets in service = ACTIVE Asset to be retired= INACTIVE
Note on J13: DEPARTMENT: This is a constant: Fill each cell with WWD for all assets
Note on K13: AREA: This is a constant: Fill each cell with Waste
Note on L13: CRITICALITY: 0-80 1 81-160 2 161-240 3 241-340 4 341-440 5 441-590 6 591-790 7 791-1040 8 1041-1300 9
Note on M13: BREAKER_NO: This may be the same as the Tag ID so Fill in the Tag ID in each cell.
Note on N13: CONTROL_PANEL: Identify the control Panel ID Number (If applicable to the asset)
Note on O13: BUILDING: Use the building segment information provided in the guideline to identify building segment. If no appropriate building segment is listed, provide proposed new Building to City of Winnipeg for consideration.
Note on P13: LOCATION: Fill in the physical location of the asset e.g. Gallery XX, Tunnel XX, Basement, Upper Level, Lower Level, Mezzanine, West Wall etc. General location of the Asset. Maximum data length = 30 characters
Note on Q13: ROOM: Chlorine, Pump, Control, Motor etc. Fill in the name of the room where the Asset is located. Maximum data length = 20 characters

## WW-SCRB_DR
Classification Specification Template
| Asset Type: | SCRUBBER, Dry
| Asset Type Code: | WW-SCRB_DR
| Asset Data Record | [14 empty] | Specification Data Record
Attribute Description | ASSET_NO - Asset Number | TAGGED - Asset Tag/Name Plate | TAG ID - Tag ID | PLANT - Synergen Plant | ASSET_RECORD_TYPE - Asset Record Type | ASSET_DESC - Asset Description | ASSET_STATUS - Asset Status | DEPARTMENT - Administrative Department | AREA - Administrative Area | CRITICALITY - Asset Criticality Rating | BREAKER_NO - Breaker Number | CONTROL_PANEL - Control Panel ID Number | BUILDING - Building Number | LOCATION - Physical location of Asset | ROOM - Room (location) | MANUFACTURER - Manufacturer | MAKE - Make | MODEL_NO - Model | CAT_NO - Catalog/Spec/Type Number | SERIAL_NO - Serial Number | DATEMFR - Date of Manufacture | FLUID_PROC - Process Fluid (fresh water, influent, grey, black, mixed liquor, sludge, effluent) | SLDS_INLIQ - Amount of Solids in Liquid (%) | MOUNT_SCREEN - Screen Mount (fixed, removable) | ANGL_INCLMAX - Maximum Inclination Angle (deg) | FLOW_MEDIAMAX - Media Maximum Flow Rate (l/min, m3/hr, kg/hr, USGPM, SCFM) | FLOW_MEDIAMIN - Media Minimum Flow Rate (l/min, m3/hr, kg/hr, USGPM, SCFM) | HEIGHT_PLATE - Single Plate Height (mm, in) | WIDTH_PLATE - Plate Width (mm, in) | THICK_PLATE - Plate Wall Thickness (mm, in) | PROF_PLATE - Plate Profile (flat, stepped, escalator) | NUMB_PLATE - Number of Plates (#) | SIZE_PERF - Perforation Size (mm, in) | MATL_PLATE - Plate Material (stainless steel ANSI#, galvanized steel, aluminum, titanium) | CLEAN_PLATE - Plate Cleaning Method (rotating brush) | SPRKT_BOTM - Bottom Sprocket (Y/N) | TYPE_BRGDE - Drive End Bearing Type (ball, rolling element, manufacturer code) | TYPE_BRGNDE - Non Drive End Bearing Type (ball, rolling element, manufacturer code) | TYPE_DRIV - Drive Type (direct, gearbox, belt) | TYPE_GRBX - Gearbox Type (planetary, bevel, worm) | TYPE_MOTR - Electric Motor Type (induction, synchronous, permanent magnet, linear, dc brushed/brushless) | POWER - Rated Power (kW, kVA, kVAR, HP) | TORQUE_MAX - Maximum Output Torque (Nm) | VFD_RATED - Rated for VFD Applications (Y/N) | INTEG_CTRL - Integral Controls (Y/N) | VOLT_CTRL - Control Voltage (V) | AMP_CTRL - Control Current (A) | MATL_ENCL - Enclosure Material (stainless steel, aluminum, plastic) | FINISH_ENCL - Enclosure Finish (stainless steel, painted, powder coated, anodized) | ENCL_PROT - Enclosure Protection Code (NEMA/IP rating) | CERTIF - Certification (CSA, UL, FM, Class, Div, Grp, Haz/Non-Haz) | HEIGHT - Height (mm, in) | WIDTH - Width (mm, in) | DEPTH - Depth (mm, in) | WEIGHT - Weight (kg, lb)
Note on C13: ASSET_NO: Synergen Asset ID given at time of hierarchy structure if migrated. Synergen generated if Asset data entered manually.
Note on D13: TAGGED- Name Plate: Contractors are to answer "YES" or "NO" to the question: Does the Asset have a name plate? Note: Name plates are helpful to retrieve Asset Specification Information.
Note on E13: TAG ID: Fill each cell with the unique Euipment Identifier number of the asset. E.g LDB-Y793 or S-C580 or SF-G581.MTR or XFMR-Y701 Smart numbered Tag_ID using City of Winnipeg standard format.
Note on F13: PLANT: This is a constant: Fill each cell with 01 for all assets
Note on G13: ASSET_RECORD_TYPE: For the asset type identified in column B, use validation drop down list to select appropriate Asset Type Record. E = Equipment B = Building A = Virtual (used in Asset Hierarchy Structure)
Note on H13: ASSET_DESC: Asset description should be documented in this format: Plant where Asset is located: NE-; Process building/area where Asset is located: LHW #1; Asset Tag ID: S-Y910; Common name of the asset: Refrigerated Sampler Each element must be separated by a comma and a space Example: NE, LHW #1, S-Y910, Refrigerated Sampler
Note on I13: ASSET_STATUS: Indicate if asset is active or inactive Format: Assets in service = ACTIVE Asset to be retired= INACTIVE
Note on J13: DEPARTMENT: This is a constant: Fill each cell with WWD for all assets
Note on K13: AREA: This is a constant: Fill each cell with Waste
Note on L13: CRITICALITY: 0-80 1 81-160 2 161-240 3 241-340 4 341-440 5 441-590 6 591-790 7 791-1040 8 1041-1300 9
Note on M13: BREAKER_NO: This may be the same as the Tag ID so Fill in the Tag ID in each cell.
Note on N13: CONTROL_PANEL: Identify the control Panel ID Number (If applicable to the asset)
Note on O13: BUILDING: Use the building segment information provided in the guideline to identify building segment. If no appropriate building segment is listed, provide proposed new Building to City of Winnipeg for consideration.
Note on P13: LOCATION: Fill in the physical location of the asset e.g. Gallery XX, Tunnel XX, Basement, Upper Level, Lower Level, Mezzanine, West Wall etc. General location of the Asset. Maximum data length = 30 characters
Note on Q13: ROOM: Chlorine, Pump, Control, Motor etc. Fill in the name of the room where the Asset is located. Maximum data length = 20 characters

## WW-INJ_RI
Classification Specification Template
| Asset Type: | INJECTOR Ring
| Asset Type Code: | WW-INJ_RI
| Asset Data Record | [14 empty] | Specification Data Record
Attribute Description | ASSET_NO - Asset Number | TAGGED - Asset Tag/Name Plate | TAG ID - Tag ID | PLANT - Synergen Plant | ASSET_RECORD_TYPE - Asset Record Type | ASSET_DESC - Asset Description | ASSET_STATUS - Asset Status | DEPARTMENT - Administrative Department | AREA - Administrative Area | CRITICALITY - Asset Criticality Rating | BREAKER_NO - Breaker Number | CONTROL_PANEL - Control Panel ID Number | BUILDING - Building Number | LOCATION - Physical location of Asset | ROOM - Room (location) | MANUFACTURER - Manufacturer | MAKE - Make | MODEL_NO - Model | CAT_NO - Catalog/Spec/Type Number | SERIAL_NO - Serial Number | DATEMFR - Date of Manufacture | FLUID_PROC - Process Fluid (fresh water, influent, grey, black, mixed liquor, sludge, effluent) | SLDS_INLIQ - Amount of Solids in Liquid (%) | MOUNT_SCREEN - Screen Mount (fixed, removable) | ANGL_INCLMAX - Maximum Inclination Angle (deg) | FLOW_MEDIAMAX - Media Maximum Flow Rate (l/min, m3/hr, kg/hr, USGPM, SCFM) | FLOW_MEDIAMIN - Media Minimum Flow Rate (l/min, m3/hr, kg/hr, USGPM, SCFM) | HEIGHT_PLATE - Single Plate Height (mm, in) | WIDTH_PLATE - Plate Width (mm, in) | THICK_PLATE - Plate Wall Thickness (mm, in) | PROF_PLATE - Plate Profile (flat, stepped, escalator) | NUMB_PLATE - Number of Plates (#) | SIZE_PERF - Perforation Size (mm, in) | MATL_PLATE - Plate Material (stainless steel ANSI#, galvanized steel, aluminum, titanium) | CLEAN_PLATE - Plate Cleaning Method (rotating brush) | SPRKT_BOTM - Bottom Sprocket (Y/N) | TYPE_BRGDE - Drive End Bearing Type (ball, rolling element, manufacturer code) | TYPE_BRGNDE - Non Drive End Bearing Type (ball, rolling element, manufacturer code) | TYPE_DRIV - Drive Type (direct, gearbox, belt) | TYPE_GRBX - Gearbox Type (planetary, bevel, worm) | TYPE_MOTR - Electric Motor Type (induction, synchronous, permanent magnet, linear, dc brushed/brushless) | POWER - Rated Power (kW, kVA, kVAR, HP) | TORQUE_MAX - Maximum Output Torque (Nm) | VFD_RATED - Rated for VFD Applications (Y/N) | INTEG_CTRL - Integral Controls (Y/N) | VOLT_CTRL - Control Voltage (V) | AMP_CTRL - Control Current (A) | MATL_ENCL - Enclosure Material (stainless steel, aluminum, plastic) | FINISH_ENCL - Enclosure Finish (stainless steel, painted, powder coated, anodized) | ENCL_PROT - Enclosure Protection Code (NEMA/IP rating) | CERTIF - Certification (CSA, UL, FM, Class, Div, Grp, Haz/Non-Haz) | HEIGHT - Height (mm, in) | WIDTH - Width (mm, in) | DEPTH - Depth (mm, in) | WEIGHT - Weight (kg, lb)
Note on C13: ASSET_NO: Synergen Asset ID given at time of hierarchy structure if migrated. Synergen generated if Asset data entered manually.
Note on D13: TAGGED- Name Plate: Contractors are to answer "YES" or "NO" to the question: Does the Asset have a name plate? Note: Name plates are helpful to retrieve Asset Specification Information.
Note on E13: TAG ID: Fill each cell with the unique Euipment Identifier number of the asset. E.g LDB-Y793 or S-C580 or SF-G581.MTR or XFMR-Y701 Smart numbered Tag_ID using City of Winnipeg standard format.
Note on F13: PLANT: This is a constant: Fill each cell with 01 for all assets
Note on G13: ASSET_RECORD_TYPE: For the asset type identified in column B, use validation drop down list to select appropriate Asset Type Record. E = Equipment B = Building A = Virtual (used in Asset Hierarchy Structure)
Note on H13: ASSET_DESC: Asset description should be documented in this format: Plant where Asset is located: NE-; Process building/area where Asset is located: LHW #1; Asset Tag ID: S-Y910; Common name of the asset: Refrigerated Sampler Each element must be separated by a comma and a space Example: NE, LHW #1, S-Y910, Refrigerated Sampler
Note on I13: ASSET_STATUS: Indicate if asset is active or inactive Format: Assets in service = ACTIVE Asset to be retired= INACTIVE
Note on J13: DEPARTMENT: This is a constant: Fill each cell with WWD for all assets
Note on K13: AREA: This is a constant: Fill each cell with Waste
Note on L13: CRITICALITY: 0-80 1 81-160 2 161-240 3 241-340 4 341-440 5 441-590 6 591-790 7 791-1040 8 1041-1300 9
Note on M13: BREAKER_NO: This may be the same as the Tag ID so Fill in the Tag ID in each cell.
Note on N13: CONTROL_PANEL: Identify the control Panel ID Number (If applicable to the asset)
Note on O13: BUILDING: Use the building segment information provided in the guideline to identify building segment. If no appropriate building segment is listed, provide proposed new Building to City of Winnipeg for consideration.
Note on P13: LOCATION: Fill in the physical location of the asset e.g. Gallery XX, Tunnel XX, Basement, Upper Level, Lower Level, Mezzanine, West Wall etc. General location of the Asset. Maximum data length = 30 characters
Note on Q13: ROOM: Chlorine, Pump, Control, Motor etc. Fill in the name of the room where the Asset is located. Maximum data length = 20 characters

## WW-MNFLD
Classification Specification Template
| Asset Type: | VALVE Manifold
| Asset Type Code: | WW-MNFLD
| Asset Data Record | [14 empty] | Specification Data Record
Attribute Description | ASSET_NO - Asset Number | TAGGED - Asset Tag/Name Plate | TAG ID - Tag ID | PLANT - Synergen Plant | ASSET_RECORD_TYPE - Asset Record Type | ASSET_DESC - Asset Description | ASSET_STATUS - Asset Status | DEPARTMENT - Administrative Department | AREA - Administrative Area | CRITICALITY - Asset Criticality Rating | BREAKER_NO - Breaker Number | CONTROL_PANEL - Control Panel ID Number | BUILDING - Building Number | LOCATION - Physical location of Asset | ROOM - Room (location) | MANUFACTURER - Manufacturer | MAKE - Make | MODEL_NO - Model | CAT_NO - Catalog/Spec/Type Number | SERIAL_NO - Serial Number | DATEMFR - Date of Manufacture | FLUID_PROC - Process Fluid (fresh water, influent, grey, black, mixed liquor, sludge, effluent) | SLDS_INLIQ - Amount of Solids in Liquid (%) | MOUNT_SCREEN - Screen Mount (fixed, removable) | ANGL_INCLMAX - Maximum Inclination Angle (deg) | FLOW_MEDIAMAX - Media Maximum Flow Rate (l/min, m3/hr, kg/hr, USGPM, SCFM) | FLOW_MEDIAMIN - Media Minimum Flow Rate (l/min, m3/hr, kg/hr, USGPM, SCFM) | HEIGHT_PLATE - Single Plate Height (mm, in) | WIDTH_PLATE - Plate Width (mm, in) | THICK_PLATE - Plate Wall Thickness (mm, in) | PROF_PLATE - Plate Profile (flat, stepped, escalator) | NUMB_PLATE - Number of Plates (#) | SIZE_PERF - Perforation Size (mm, in) | MATL_PLATE - Plate Material (stainless steel ANSI#, galvanized steel, aluminum, titanium) | CLEAN_PLATE - Plate Cleaning Method (rotating brush) | SPRKT_BOTM - Bottom Sprocket (Y/N) | TYPE_BRGDE - Drive End Bearing Type (ball, rolling element, manufacturer code) | TYPE_BRGNDE - Non Drive End Bearing Type (ball, rolling element, manufacturer code) | TYPE_DRIV - Drive Type (direct, gearbox, belt) | TYPE_GRBX - Gearbox Type (planetary, bevel, worm) | TYPE_MOTR - Electric Motor Type (induction, synchronous, permanent magnet, linear, dc brushed/brushless) | POWER - Rated Power (kW, kVA, kVAR, HP) | TORQUE_MAX - Maximum Output Torque (Nm) | VFD_RATED - Rated for VFD Applications (Y/N) | INTEG_CTRL - Integral Controls (Y/N) | VOLT_CTRL - Control Voltage (V) | AMP_CTRL - Control Current (A) | MATL_ENCL - Enclosure Material (stainless steel, aluminum, plastic) | FINISH_ENCL - Enclosure Finish (stainless steel, painted, powder coated, anodized) | ENCL_PROT - Enclosure Protection Code (NEMA/IP rating) | CERTIF - Certification (CSA, UL, FM, Class, Div, Grp, Haz/Non-Haz) | HEIGHT - Height (mm, in) | WIDTH - Width (mm, in) | DEPTH - Depth (mm, in) | WEIGHT - Weight (kg, lb)
Note on C13: ASSET_NO: Synergen Asset ID given at time of hierarchy structure if migrated. Synergen generated if Asset data entered manually.
Note on D13: TAGGED- Name Plate: Contractors are to answer "YES" or "NO" to the question: Does the Asset have a name plate? Note: Name plates are helpful to retrieve Asset Specification Information.
Note on E13: TAG ID: Fill each cell with the unique Euipment Identifier number of the asset. E.g LDB-Y793 or S-C580 or SF-G581.MTR or XFMR-Y701 Smart numbered Tag_ID using City of Winnipeg standard format.
Note on F13: PLANT: This is a constant: Fill each cell with 01 for all assets
Note on G13: ASSET_RECORD_TYPE: For the asset type identified in column B, use validation drop down list to select appropriate Asset Type Record. E = Equipment B = Building A = Virtual (used in Asset Hierarchy Structure)
Note on H13: ASSET_DESC: Asset description should be documented in this format: Plant where Asset is located: NE-; Process building/area where Asset is located: LHW #1; Asset Tag ID: S-Y910; Common name of the asset: Refrigerated Sampler Each element must be separated by a comma and a space Example: NE, LHW #1, S-Y910, Refrigerated Sampler
Note on I13: ASSET_STATUS: Indicate if asset is active or inactive Format: Assets in service = ACTIVE Asset to be retired= INACTIVE
Note on J13: DEPARTMENT: This is a constant: Fill each cell with WWD for all assets
Note on K13: AREA: This is a constant: Fill each cell with Waste
Note on L13: CRITICALITY: 0-80 1 81-160 2 161-240 3 241-340 4 341-440 5 441-590 6 591-790 7 791-1040 8 1041-1300 9
Note on M13: BREAKER_NO: This may be the same as the Tag ID so Fill in the Tag ID in each cell.
Note on N13: CONTROL_PANEL: Identify the control Panel ID Number (If applicable to the asset)
Note on O13: BUILDING: Use the building segment information provided in the guideline to identify building segment. If no appropriate building segment is listed, provide proposed new Building to City of Winnipeg for consideration.
Note on P13: LOCATION: Fill in the physical location of the asset e.g. Gallery XX, Tunnel XX, Basement, Upper Level, Lower Level, Mezzanine, West Wall etc. General location of the Asset. Maximum data length = 30 characters
Note on Q13: ROOM: Chlorine, Pump, Control, Motor etc. Fill in the name of the room where the Asset is located. Maximum data length = 20 characters