## Yard Potential Ground
OWAM - CONTRACT SERVICE INFORMATION
Maintenance Items | Name of Employee(s) that Worked on the Maintenance Item | Maintenance Hours Spent on Item | Maintenance Rate per Hour | Total Fees for the Item | Start Date | End Date
Visual Inspection of the grounding test well. |  |  |  | 0
Inspect exposed grounding to ensure nothing is loose and no corrosion. |  |  |  | 0
Test the grounding test well. |  |  |  | 0
Perform point-to-point tests to determine the resistance between the main grounding system and all major electrical equipment frames, system neutral, and/or derived neutral points. |  |  |  | 0
Perform fall-of-potential or alternative test in accordance with IEEE 81 on the main grounding electrode or system. |  |  |  | 0

## CS-Y701
OWAM - CONTRACT SERVICE INFORMATION
Maintenance Items | Name of Employee(s) that Worked on the Maintenance Item | Maintenance Hours Spent on Item | Maintenance Rate per Hour | Total Fees for the Item | Start Date | End Date
Record mechanical counter, gas pressure, and ambient temperature. |  |  |  | 0
Check for any contamination for insulators. |  |  |  | 0
Check for any damages to insulators. |  |  |  | 0
Inspect any loose parts in the cabinet including loose wiring. |  |  |  | 0
Check for any loose mechanical connections in the cabinet. |  |  |  | 0
Inspect any loose parts of motor operator in the cabinet. |  |  |  | 0
Verify that the cabinet heater is energized. |  |  |  | 0
Clean circuit switchers including the insulators. |  |  |  | 0
Conduct mechanical operational tests. |  |  |  | 0
Inspect and measure interrupter contact resistance. |  |  |  | 0
Check for any SF6 leaks. |  |  |  | 0
Check SF6 moisture level. |  |  |  | 0
Check SF6 level gauge and record the finding. |  |  |  | 0
Inspect insulators RTV sealant on sandband. |  |  |  | 0
Check foundation bolt connections. |  |  |  | 0
Check ground lead connection to grounding pad. |  |  |  | 0
Record operation counter reading. |  |  |  | 0
Inspect hand crank and interlock handle. |  |  |  | 0
Inspect arching contacts of interrupter. |  |  |  | 0
Conduct interrupter timing test. |  |  |  | 0
Inpsect interrupter nozzle. |  |  |  | 0
Perform as-left test. |  |  |  | 0

## LA-Y701
OWAM - CONTRACT SERVICE INFORMATION
Maintenance Items | Name of Employee(s) that Worked on the Maintenance Item | Maintenance Hours Spent on Item | Maintenance Rate per Hour | Total Fees for the Item | Start Date | End Date
Check for physical damage such as for any cracks, chips, or corrosion. |  |  |  | 0
Check the torque on all bolts. Tighten as required. |  |  |  | 0
Check the proper rating of the arresters. |  |  |  | 0
Perform insulation resistnace/doble test for leakage current. |  |  |  | 0
Verify that each surge arrester ground lead is individually attached to a ground bus or ground electrode. |  |  |  | 0
Perform bolted connection resistance test. |  |  |  | 0
Clean arrester sheds. |  |  |  | 0
Perfrom as-left tests and record the findings. |  |  |  | 0

## XFMR-Y701.CT-1
OWAM - CONTRACT SERVICE INFORMATION
Maintenance Items | Name of Employee(s) that Worked on the Maintenance Item | Maintenance Hours Spent on Item | Maintenance Rate per Hour | Total Fees for the Item | Start Date | End Date
Conduct visual inspection for any damage. |  |  |  | 0
Perform insulation resistance test of the CT. |  |  |  | 0
Perform thermal (IR) scan. |  |  |  | 0
Tighten any loose connection and check any visible damages. |  |  |  | 0
Check whether CT is dirty. Clean CT as required. |  |  |  | 0
Perform polarity test. |  |  |  | 0
Perform turn ratio test. |  |  |  | 0
Perform winding resistance test. |  |  |  | 0
Perform excitation test. |  |  |  | 0
Perform burden test. |  |  |  | 0
Check the condition of the nameplate. |  |  |  | 0
Perform as-left tests and record the findings. |  |  |  | 0

## XFMR-Y701.CT-2
OWAM - CONTRACT SERVICE INFORMATION
Maintenance Items | Name of Employee(s) that Worked on the Maintenance Item | Maintenance Hours Spent on Item | Maintenance Rate per Hour | Total Fees for the Item | Start Date | End Date
Conduct visual inspection for any damage. |  |  |  | 0
Perform insulation resistance test of the CT. |  |  |  | 0
Perform thermal (IR) scan. |  |  |  | 0
Tighten any loose connection and check any visible damages. |  |  |  | 0
Check whether CT is dirty. Clean CT as required. |  |  |  | 0
Perform polarity test. |  |  |  | 0
Perform turn ratio test. |  |  |  | 0
Perform winding resistance test. |  |  |  | 0
Perform excitation test. |  |  |  | 0
Perform burden test. |  |  |  | 0
Check the condition of the nameplate. |  |  |  | 0
Perform as-left tests and record the findings. |  |  |  | 0

## XFMR-Y701.CT-3
OWAM - CONTRACT SERVICE INFORMATION
Maintenance Items | Name of Employee(s) that Worked on the Maintenance Item | Maintenance Hours Spent on Item | Maintenance Rate per Hour | Total Fees for the Item | Start Date | End Date
Conduct visual inspection for any damage. |  |  |  | 0
Perform insulation resistance test of the CT. |  |  |  | 0
Perform thermal (IR) scan. |  |  |  | 0
Tighten any loose connection and check any visible damages. |  |  |  | 0
Check whether CT is dirty. Clean CT as required. |  |  |  | 0
Perform polarity test. |  |  |  | 0
Perform turn ratio test. |  |  |  | 0
Perform winding resistance test. |  |  |  | 0
Perform excitation test. |  |  |  | 0
Perform burden test. |  |  |  | 0
Check the condition of the nameplate. |  |  |  | 0
Perform as-left tests and record the findings. |  |  |  | 0

## XFMR-Y701
OWAM - CONTRACT SERVICE INFORMATION
Maintenance Items | Name of Employee(s) that Worked on the Maintenance Item | Maintenance Hours Spent on Item | Maintenance Rate per Hour | Total Fees for the Item | Start Date | End Date
Test the oil sample for dielectric strength and water content. |  |  |  | 0
Test oil sample for complete DGA (including H2, C2H2, C2H4, CO, and CH4). |  |  |  | 0
Check any corrosion, paint chips, and other damages around the transformer. |  |  |  | 0
Perfrom test for interfacial tension, neutralization number, and power factor. |  |  |  | 0
Check the grounding connections. |  |  |  | 0
Perform visual inspections for insulators for evidence of contamination or flashover and clean insulators. |  |  |  | 0
Check the condition of the bushingsm the capacitance, and PF value against nameplate. |  |  |  | 0
Clean the bushings. |  |  |  | 0
Perfrom turn ratio test. |  |  |  | 0
Perform winding resistance test. |  |  |  | 0
Perform insulation resistance test (PI). |  |  |  | 0
Perform tan δ test. |  |  |  | 0
Perform SFRA. |  |  |  | 0
Check the control cabinets for any sign of damages. |  |  |  | 0
Perfrom megger core/core-ground test. |  |  |  | 0
Perform full internal inspection of the control cabinets devices (such as heaters, etc.) including LTC panel, operating LTC for full range, performing insulation test and ratio check. |  |  |  | 0
Perform as-left tests and record the findings. |  |  |  | 0

## RLY-Y701-1
OWAM - CONTRACT SERVICE INFORMATION
Maintenance Items | Name of Employee(s) that Worked on the Maintenance Item | Maintenance Hours Spent on Item | Maintenance Rate per Hour | Total Fees for the Item | Start Date | End Date
Verify current and voltage readings. |  |  |  | 0
Conduct visual inspection to ensure that the relay is in good working condition. |  |  |  | 0
Remove any dust from the relay. |  |  |  | 0
Conduct visual inspection of the relay for any damage. |  |  |  | 0
Verify of relay settings. |  |  |  | 0
Trip test using secondary injection. |  |  |  | 0
Perform firmware upgrade. |  |  |  | 0
Test input and output of the relay. |  |  |  | 0
Tighten any loose connections. |  |  |  | 0
Perform functional test for all protection and control scheme. |  |  |  | 0
Conduct insulation resistance test. |  |  |  | 0
Conduct as-left test. |  |  |  | 0

## RLY-Y701-3
OWAM - CONTRACT SERVICE INFORMATION
Maintenance Items | Name of Employee(s) that Worked on the Maintenance Item | Maintenance Hours Spent on Item | Maintenance Rate per Hour | Total Fees for the Item | Start Date | End Date
Verify current and voltage readings. |  |  |  | 0
Conduct visual inspection to ensure that the relay is in good working condition. |  |  |  | 0
Remove any dust from the relay. |  |  |  | 0
Conduct visual inspection of the relay for any damage. |  |  |  | 0
Verify of relay settings. |  |  |  | 0
Trip test using secondary injection. |  |  |  | 0
Perform firmware upgrade. |  |  |  | 0
Test input and output of the relay. |  |  |  | 0
Tighten any loose connections. |  |  |  | 0
Perform functional test for all protection and control scheme. |  |  |  | 0
Conduct insulation resistance test. |  |  |  | 0
Conduct as-left test. |  |  |  | 0

## RLY-Y701-11
OWAM - CONTRACT SERVICE INFORMATION
Maintenance Items | Name of Employee(s) that Worked on the Maintenance Item | Maintenance Hours Spent on Item | Maintenance Rate per Hour | Total Fees for the Item | Start Date | End Date
Verify current and voltage readings. |  |  |  | 0
Conduct visual inspection to ensure that the relay is in good working condition. |  |  |  | 0
Remove any dust from the relay. |  |  |  | 0
Conduct visual inspection of the relay for any damage. |  |  |  | 0
Verify of relay settings. |  |  |  | 0
Trip test using secondary injection. |  |  |  | 0
Perform firmware upgrade. |  |  |  | 0
Test input and output of the relay. |  |  |  | 0
Tighten any loose connections. |  |  |  | 0
Perform functional test for all protection and control scheme. |  |  |  | 0
Conduct insulation resistance test. |  |  |  | 0
Conduct as-left test. |  |  |  | 0

## NGR-Y701
OWAM - CONTRACT SERVICE INFORMATION
Maintenance Items | Name of Employee(s) that Worked on the Maintenance Item | Maintenance Hours Spent on Item | Maintenance Rate per Hour | Total Fees for the Item | Start Date | End Date
Conduct visual inspection to the enclosure for any sign of damage. |  |  |  | 0
Keep the NGR clean of accumulated dust or debries. |  |  |  | 0
Disconnect and Isolate the electrical system being grounded through the NGR and open the connection between the system netural and Neutral Ground Resistor. |  |  |  | 0
Conduct a visual inspection of all the parts for any sign of damages. |  |  |  | 0
Check for cracked insulators or bushings. |  |  |  | 0
Check the resistive element for continuity. |  |  |  | 0
Check all the internal connections for tightness. |  |  |  | 0
Check the wiring for signs of damage from heat or overloads. |  |  |  | 0
Perform insulation resistance test. |  |  |  | 0
Perform resistance test. |  |  |  | 0
Perfrom as-left tests and record the findings. |  |  |  | 0

## NGR-Y701.CT
OWAM - CONTRACT SERVICE INFORMATION
Maintenance Items | Name of Employee(s) that Worked on the Maintenance Item | Maintenance Hours Spent on Item | Maintenance Rate per Hour | Total Fees for the Item | Start Date | End Date
Conduct visual inspection for any damage. |  |  |  | 0
Perform insulation resistance test of the CT. |  |  |  | 0
Perform thermal (IR) scan. |  |  |  | 0
Tighten any loose connection and check any visible damages. |  |  |  | 0
Check whether CT is dirty. Clean CT as required. |  |  |  | 0
Perform polarity test. |  |  |  | 0
Perform turn ratio test. |  |  |  | 0
Perform winding resistance test. |  |  |  | 0
Perform excitation test. |  |  |  | 0
Perform burden test. |  |  |  | 0
Check the condition of the nameplate. |  |  |  | 0
Perform as-left tests and record the findings. |  |  |  | 0

## RLY-Y701-2
OWAM - CONTRACT SERVICE INFORMATION
Maintenance Items | Name of Employee(s) that Worked on the Maintenance Item | Maintenance Hours Spent on Item | Maintenance Rate per Hour | Total Fees for the Item | Start Date | End Date
Verify current and voltage readings. |  |  |  | 0
Conduct visual inspection to ensure that the relay is in good working condition. |  |  |  | 0
Remove any dust from the relay. |  |  |  | 0
Conduct visual inspection of the relay for any damage. |  |  |  | 0
Verify of relay settings. |  |  |  | 0
Trip test using secondary injection. |  |  |  | 0
Perform firmware upgrade. |  |  |  | 0
Test input and output of the relay. |  |  |  | 0
Tighten any loose connections. |  |  |  | 0
Perform functional test for all protection and control scheme. |  |  |  | 0
Conduct insulation resistance test. |  |  |  | 0
Conduct as-left test. |  |  |  | 0

## CS-Y702
OWAM - CONTRACT SERVICE INFORMATION
Maintenance Items | Name of Employee(s) that Worked on the Maintenance Item | Maintenance Hours Spent on Item | Maintenance Rate per Hour | Total Fees for the Item | Start Date | End Date
Record mechanical counter, gas pressure, and ambient temperature. |  |  |  | 0
Check for any contamination for insulators. |  |  |  | 0
Check for any damages to insulators. |  |  |  | 0
Inspect any loose parts in the cabinet including loose wiring. |  |  |  | 0
Check for any loose mechanical connections in the cabinet. |  |  |  | 0
Inspect any loose parts of motor operator in the cabinet. |  |  |  | 0
Verify that the cabinet heater is energized. |  |  |  | 0
Clean circuit switchers including the insulators. |  |  |  | 0
Conduct mechanical operational tests. |  |  |  | 0
Inspect and measure interrupter contact resistance. |  |  |  | 0
Check for any SF6 leaks. |  |  |  | 0
Check SF6 moisture level. |  |  |  | 0
Check SF6 level gauge and record the finding. |  |  |  | 0
Inspect insulators RTV sealant on sandband. |  |  |  | 0
Check foundation bolt connections. |  |  |  | 0
Check ground lead connection to grounding pad. |  |  |  | 0
Record operation counter reading. |  |  |  | 0
Inspect hand crank and interlock handle. |  |  |  | 0
Inspect arching contacts of interrupter. |  |  |  | 0
Conduct interrupter timing test. |  |  |  | 0
Inpsect interrupter nozzle. |  |  |  | 0
Perform as-left test. |  |  |  | 0

## LA-Y702
OWAM - CONTRACT SERVICE INFORMATION
Maintenance Items | Name of Employee(s) that Worked on the Maintenance Item | Maintenance Hours Spent on Item | Maintenance Rate per Hour | Total Fees for the Item | Start Date | End Date
Check for physical damage such as for any cracks, chips, or corrosion. |  |  |  | 0
Check the torque on all bolts. Tighten as required. |  |  |  | 0
Check the proper rating of the arresters. |  |  |  | 0
Perform insulation resistnace/doble test for leakage current. |  |  |  | 0
Verify that each surge arrester ground lead is individually attached to a ground bus or ground electrode. |  |  |  | 0
Perform bolted connection resistance test. |  |  |  | 0
Clean arrester sheds. |  |  |  | 0
Perfrom as-left tests and record the findings. |  |  |  | 0

## XFMR-Y702.CT-1
OWAM - CONTRACT SERVICE INFORMATION
Maintenance Items | Name of Employee(s) that Worked on the Maintenance Item | Maintenance Hours Spent on Item | Maintenance Rate per Hour | Total Fees for the Item | Start Date | End Date
Conduct visual inspection for any damage. |  |  |  | 0
Perform insulation resistance test of the CT. |  |  |  | 0
Perform thermal (IR) scan. |  |  |  | 0
Tighten any loose connection and check any visible damages. |  |  |  | 0
Check whether CT is dirty. Clean CT as required. |  |  |  | 0
Perform polarity test. |  |  |  | 0
Perform turn ratio test. |  |  |  | 0
Perform winding resistance test. |  |  |  | 0
Perform excitation test. |  |  |  | 0
Perform burden test. |  |  |  | 0
Check the condition of the nameplate. |  |  |  | 0
Perform as-left tests and record the findings. |  |  |  | 0

## XFMR-Y702.CT-2
OWAM - CONTRACT SERVICE INFORMATION
Maintenance Items | Name of Employee(s) that Worked on the Maintenance Item | Maintenance Hours Spent on Item | Maintenance Rate per Hour | Total Fees for the Item | Start Date | End Date
Conduct visual inspection for any damage. |  |  |  | 0
Perform insulation resistance test of the CT. |  |  |  | 0
Perform thermal (IR) scan. |  |  |  | 0
Tighten any loose connection and check any visible damages. |  |  |  | 0
Check whether CT is dirty. Clean CT as required. |  |  |  | 0
Perform polarity test. |  |  |  | 0
Perform turn ratio test. |  |  |  | 0
Perform winding resistance test. |  |  |  | 0
Perform excitation test. |  |  |  | 0
Perform burden test. |  |  |  | 0
Check the condition of the nameplate. |  |  |  | 0
Perform as-left tests and record the findings. |  |  |  | 0

## XFMR-Y702.CT-3
OWAM - CONTRACT SERVICE INFORMATION
Maintenance Items | Name of Employee(s) that Worked on the Maintenance Item | Maintenance Hours Spent on Item | Maintenance Rate per Hour | Total Fees for the Item | Start Date | End Date
Conduct visual inspection for any damage. |  |  |  | 0
Perform insulation resistance test of the CT. |  |  |  | 0
Perform thermal (IR) scan. |  |  |  | 0
Tighten any loose connection and check any visible damages. |  |  |  | 0
Check whether CT is dirty. Clean CT as required. |  |  |  | 0
Perform polarity test. |  |  |  | 0
Perform turn ratio test. |  |  |  | 0
Perform winding resistance test. |  |  |  | 0
Perform excitation test. |  |  |  | 0
Perform burden test. |  |  |  | 0
Check the condition of the nameplate. |  |  |  | 0
Perform as-left tests and record the findings. |  |  |  | 0

## XFMR-Y702
OWAM - CONTRACT SERVICE INFORMATION
Maintenance Items | Name of Employee(s) that Worked on the Maintenance Item | Maintenance Hours Spent on Item | Maintenance Rate per Hour | Total Fees for the Item | Start Date | End Date
Test the oil sample for dielectric strength and water content. |  |  |  | 0
Test oil sample for complete DGA (including H2, C2H2, C2H4, CO, and CH4). |  |  |  | 0
Check any corrosion, paint chips, and other damages around the transformer. |  |  |  | 0
Perfrom test for interfacial tension, neutralization number, and power factor. |  |  |  | 0
Check the grounding connections. |  |  |  | 0
Perform visual inspections for insulators for evidence of contamination or flashover and clean insulators. |  |  |  | 0
Check the condition of the bushingsm the capacitance, and PF value against nameplate. |  |  |  | 0
Clean the bushings. |  |  |  | 0
Perfrom turn ratio test. |  |  |  | 0
Perform winding resistance test. |  |  |  | 0
Perform insulation resistance test (PI). |  |  |  | 0
Perform tan δ test. |  |  |  | 0
Perform SFRA. |  |  |  | 0
Check the control cabinets for any sign of damages. |  |  |  | 0
Perfrom megger core/core-ground test. |  |  |  | 0
Perform full internal inspection of the control cabinets devices (such as heaters, etc.) including LTC panel, operating LTC for full range, performing insulation test and ratio check. |  |  |  | 0
Perform as-left tests and record the findings. |  |  |  | 0

## RLY-Y702-1
OWAM - CONTRACT SERVICE INFORMATION
Maintenance Items | Name of Employee(s) that Worked on the Maintenance Item | Maintenance Hours Spent on Item | Maintenance Rate per Hour | Total Fees for the Item | Start Date | End Date
Verify current and voltage readings. |  |  |  | 0
Conduct visual inspection to ensure that the relay is in good working condition. |  |  |  | 0
Remove any dust from the relay. |  |  |  | 0
Conduct visual inspection of the relay for any damage. |  |  |  | 0
Verify of relay settings. |  |  |  | 0
Trip test using secondary injection. |  |  |  | 0
Perform firmware upgrade. |  |  |  | 0
Test input and output of the relay. |  |  |  | 0
Tighten any loose connections. |  |  |  | 0
Perform functional test for all protection and control scheme. |  |  |  | 0
Conduct insulation resistance test. |  |  |  | 0
Conduct as-left test. |  |  |  | 0

## RLY-Y702-3
OWAM - CONTRACT SERVICE INFORMATION
Maintenance Items | Name of Employee(s) that Worked on the Maintenance Item | Maintenance Hours Spent on Item | Maintenance Rate per Hour | Total Fees for the Item | Start Date | End Date
Verify current and voltage readings. |  |  |  | 0
Conduct visual inspection to ensure that the relay is in good working condition. |  |  |  | 0
Remove any dust from the relay. |  |  |  | 0
Conduct visual inspection of the relay for any damage. |  |  |  | 0
Verify of relay settings. |  |  |  | 0
Trip test using secondary injection. |  |  |  | 0
Perform firmware upgrade. |  |  |  | 0
Test input and output of the relay. |  |  |  | 0
Tighten any loose connections. |  |  |  | 0
Perform functional test for all protection and control scheme. |  |  |  | 0
Conduct insulation resistance test. |  |  |  | 0
Conduct as-left test. |  |  |  | 0

## RLY-Y702-11
OWAM - CONTRACT SERVICE INFORMATION
Maintenance Items | Name of Employee(s) that Worked on the Maintenance Item | Maintenance Hours Spent on Item | Maintenance Rate per Hour | Total Fees for the Item | Start Date | End Date
Verify current and voltage readings. |  |  |  | 0
Conduct visual inspection to ensure that the relay is in good working condition. |  |  |  | 0
Remove any dust from the relay. |  |  |  | 0
Conduct visual inspection of the relay for any damage. |  |  |  | 0
Verify of relay settings. |  |  |  | 0
Trip test using secondary injection. |  |  |  | 0
Perform firmware upgrade. |  |  |  | 0
Test input and output of the relay. |  |  |  | 0
Tighten any loose connections. |  |  |  | 0
Perform functional test for all protection and control scheme. |  |  |  | 0
Conduct insulation resistance test. |  |  |  | 0
Conduct as-left test. |  |  |  | 0

## NGR-Y702
OWAM - CONTRACT SERVICE INFORMATION
Maintenance Items | Name of Employee(s) that Worked on the Maintenance Item | Maintenance Hours Spent on Item | Maintenance Rate per Hour | Total Fees for the Item | Start Date | End Date
Conduct visual inspection to the enclosure for any sign of damage. |  |  |  | 0
Keep the NGR clean of accumulated dust or debries. |  |  |  | 0
Disconnect and Isolate the electrical system being grounded through the NGR and open the connection between the system netural and Neutral Ground Resistor. |  |  |  | 0
Conduct a visual inspection of all the parts for any sign of damages. |  |  |  | 0
Check for cracked insulators or bushings. |  |  |  | 0
Check the resistive element for continuity. |  |  |  | 0
Check all the internal connections for tightness. |  |  |  | 0
Check the wiring for signs of damage from heat or overloads. |  |  |  | 0
Perform insulation resistance test. |  |  |  | 0
Perform resistance test. |  |  |  | 0
Perfrom as-left tests and record the findings. |  |  |  | 0

## NGR-Y702.CT
OWAM - CONTRACT SERVICE INFORMATION
Maintenance Items | Name of Employee(s) that Worked on the Maintenance Item | Maintenance Hours Spent on Item | Maintenance Rate per Hour | Total Fees for the Item | Start Date | End Date
Conduct visual inspection for any damage. |  |  |  | 0
Perform insulation resistance test of the CT. |  |  |  | 0
Perform thermal (IR) scan. |  |  |  | 0
Tighten any loose connection and check any visible damages. |  |  |  | 0
Check whether CT is dirty. Clean CT as required. |  |  |  | 0
Perform polarity test. |  |  |  | 0
Perform turn ratio test. |  |  |  | 0
Perform winding resistance test. |  |  |  | 0
Perform excitation test. |  |  |  | 0
Perform burden test. |  |  |  | 0
Check the condition of the nameplate. |  |  |  | 0
Perform as-left tests and record the findings. |  |  |  | 0

## RLY-Y702-2
OWAM - CONTRACT SERVICE INFORMATION
Maintenance Items | Name of Employee(s) that Worked on the Maintenance Item | Maintenance Hours Spent on Item | Maintenance Rate per Hour | Total Fees for the Item | Start Date | End Date
Verify current and voltage readings. |  |  |  | 0
Conduct visual inspection to ensure that the relay is in good working condition. |  |  |  | 0
Remove any dust from the relay. |  |  |  | 0
Conduct visual inspection of the relay for any damage. |  |  |  | 0
Verify of relay settings. |  |  |  | 0
Trip test using secondary injection. |  |  |  | 0
Perform firmware upgrade. |  |  |  | 0
Test input and output of the relay. |  |  |  | 0
Tighten any loose connections. |  |  |  | 0
Perform functional test for all protection and control scheme. |  |  |  | 0
Conduct insulation resistance test. |  |  |  | 0
Conduct as-left test. |  |  |  | 0