## 11-2025
FORM B (R1): PRICES
(SEE B10)
UNIT PRICES
CODE | ITEM | DESCRIPTION | SPEC. | UNIT | APPROX. | UNIT PRICE | AMOUNT
|  |  | REF. |  | QUANTITY
| A | ALLAN STREET - THAMES AVENUE TO TWEED AVENUE, MINOR CONCRETE PAVEMENT REHABILITATION
EARTH AND BASE WORKS
A010 | A.1 | Supplying and Placing Base Course Material | CW 3110-R22
A010B3 | i) | Base Course Material - Granular B |  | m³ | 10 |  | 0
A012 | A.2 | Grading of Boulevards | CW 3110-R22 | m² | 700 |  | 0
ROADWORKS - REMOVALS/RENEWALS
B001 | A.3 | Pavement Removal | CW 3110-R22
B003 | i) | Asphalt Pavement |  | m² | 50 |  | 0
B017 | A.4 | Partial Slab Patches | CW 3230-R8
B030 | i) | 150 mm Type 2 Concrete Pavement (Type A) |  | m² | 10 |  | 0
B031 | ii) | 150 mm Type 2 Concrete Pavement (Type B) |  | m² | 40 |  | 0
B033 | iii) | 150 mm Type 2 Concrete Pavement (Type D) |  | m² | 10 |  | 0
B094 | A.5 | Drilled Dowels | CW 3230-R8
B095 | i) | 19.1 mm Diameter |  | each | 40 |  | 0
B097 | A.6 | Drilled Tie Bars | CW 3230-R8
B097A | i) | 15 M Deformed Tie Bar |  | each | 50 |  | 0
B098 | ii) | 20 M Deformed Tie Bar |  | each | 120 |  | 0
B114rl | A.7 | Miscellaneous Concrete Slab Renewal | CW 3235-R9
B118rl | i) | 100 mm Type 5 Concrete Sidewalk | SD-228A, E13
B119rl | a) | Less than 5 sq.m. |  | m² | 12 |  | 0
B120rl | b) | 5 sq.m. to 20 sq.m. |  | m² | 16 |  | 0
B121rl | c) | Greater than 20 sq.m. |  | m² | 117 |  | 0
B124 | A.8 | Adjustment of Precast Sidewalk Blocks | CW 3235-R9 | m² | 10 |  | 0
B125 | A.9 | Supply of Precast Sidewalk Blocks | CW 3235-R9 | m² | 10 |  | 0
B125A | A.10 | Removal of Precast Sidewalk Blocks | CW 3235-R9 | m² | 10 |  | 0
B126r | A.11 | Concrete Curb Removal | CW 3240-R10
B127rA | i) | Barrier Integral |  | m | 15 |  | 0
B135i | A.12 | Concrete Curb Installation | CW 3240-R10
B139i | i) | Type 2 Concrete Modified Barrier (125 mm reveal ht, Dowelled) | SD-203B | m | 15 |  | 0
B154rl | A.13 | Concrete Curb Renewal | CW 3240-R10
B155rl | i) | Type 2 Concrete Barrier (125 mm reveal ht, Dowelled) | SD-205, SD-206A
B155rl1 | a) | Less than 3 m |  | m | 8 |  | 0
B155rl2 | b) | 3 m to 30 m |  | m | 26 |  | 0
B184rlA | ii) | Type 2 Concrete Curb Ramp (8-12 mm reveal ht, Monolithic) | SD-229C,D | m | 44 |  | 0
B190 | A.14 | Construction of Asphaltic Concrete Overlay | CW 3410-R12, E18
B191 | i) | Main Line Paving
B193A | a) | Type MS1 |  | tonne | 107 |  | 0
B194 | ii) | Tie-ins and Approaches
B195A | a) | Type MS1 |  | tonne | 19 |  | 0
B199 | A.15 | Construction of Asphalt Patches | CW 3410-R12, E18 | m² | 5 |  | 0
B206 | A.16 | Supply and Install Pavement Repair Fabric | CW 3140-R1, E11 |  |  |  | 0
B206B | i) | Type B |  | m² | 115 |  | 0
JOINT AND CRACK SEALING
D006 | A.17 | Reflective Crack Maintenance | CW 3250-R7 | m | 300 |  | 0
ASSOCIATED DRAINAGE AND UNDERGROUND WORKS
E023 | A.18 | Frames & Covers | CW 3210-R8
E024 | i) | AP-006 - Standard Frame for Manhole and Catch Basin |  | each | 2 |  | 0
E025 | ii) | AP-007 - Standard Solid Cover for Standard Frame |  | each | 1 |  | 0
E026 | iii) | AP-008 - Standard Grated Cover for Standard Frame |  | each | 1 |  | 0
ADJUSTMENTS
F001 | A.19 | Adjustment of Manholes/Catch Basins Frames | CW 3210-R8 | each | 1 |  | 0
F003 | A.20 | Lifter Rings (AP-010) | CW 3210-R8
F005 | i) | 51 mm |  | each | 4 |  | 0
F009 | A.21 | Adjustment of Valve Boxes | CW 3210-R8 | each | 1 |  | 0
F010 | A.22 | Valve Box Extensions | CW 3210-R8 | each | 1 |  | 0
F011 | A.23 | Adjustment of Curb Stop Boxes | CW 3210-R8 | each | 3 |  | 0
F018 | A.24 | Curb Stop Extensions | CW 3210-R8 | each | 3 |  | 0
F013 | A.25 | Curb Inlet Frames | CW 3210-R8 | each | 1 |  | 0
LANDSCAPING
G001 | A.26 | Sodding | CW 3510-R10
G003 | i) | width > or = 600 mm |  | m² | 700 |  | 0
| A | ALLAN STREET - THAMES AVENUE TO TWEED AVENUE, MINOR CONCRETE PAVEMENT REHABILITATION |  |  |  | Subtotal: | 0
| B | ALLAN STREET - TWEED AVENUE TO TALBOT AVENUE, THIN BITUMINOUS OVERLAY
EARTH AND BASE WORKS
A010 | B.1 | Supplying and Placing Base Course Material | CW 3110-R22
A010B3 | i) | Base Course Material - Granular B |  | m³ | 5 |  | 0
A012 | B.2 | Grading of Boulevards | CW 3110-R22 | m² | 240 |  | 0
ROADWORKS - REMOVALS/RENEWALS
B001 | B.3 | Pavement Removal | CW 3110-R22
B003 | i) | Asphalt Pavement |  | m² | 25 |  | 0
B004 | B.4 | Slab Replacement | CW 3230-R8
B014 | i) | 150 mm Type 2 Concrete Pavement (Reinforced) |  | m² | 102 |  | 0
B017 | B.5 | Partial Slab Patches | CW 3230-R8
B031 | i) | 150 mm Type 2 Concrete Pavement (Type B) |  | m² | 30 |  | 0
B094 | B.6 | Drilled Dowels | CW 3230-R8
B095 | i) | 19.1 mm Diameter |  | each | 20 |  | 0
B097 | B.7 | Drilled Tie Bars | CW 3230-R8
B097A | i) | 15 M Deformed Tie Bar |  | each | 65 |  | 0
B098 | ii) | 20 M Deformed Tie Bar |  | each | 60 |  | 0
B114rl | B.8 | Miscellaneous Concrete Slab Renewal | CW 3235-R9
B118rl | i) | 100 mm Type 5 Concrete Sidewalk | SD-228A, E13
B119rl | a) | Less than 5 sq.m. |  | m² | 13 |  | 0
B120rl | b) | 5 sq.m. to 20 sq.m. |  | m² | 35 |  | 0
B121rl | c) | Greater than 20 sq.m. |  | m² | 108 |  | 0
B124 | B.9 | Adjustment of Precast Sidewalk Blocks | CW 3235-R9 | m² | 10 |  | 0
B125 | B.10 | Supply of Precast Sidewalk Blocks | CW 3235-R9 | m² | 10 |  | 0
B125A | B.11 | Removal of Precast Sidewalk Blocks | CW 3235-R9 | m² | 10 |  | 0
B126r | B.12 | Concrete Curb Removal | CW 3240-R10
B127rA | i) | Barrier Integral |  | m | 15 |  | 0
B135i | B.13 | Concrete Curb Installation | CW 3240-R10
B139i | i) | Type 2 Concrete Modified Barrier (125 mm reveal ht, Dowelled) | SD-203B | m | 15 |  | 0
B154rl | B.14 | Concrete Curb Renewal | CW 3240-R10
B155rl | i) | Type 2 Concrete Barrier (125 mm reveal ht, Dowelled) | SD-205, SD-206A
B155rl2 | a) | 3 m to 30 m |  | m | 24 |  | 0
B184rlA | ii) | Type 2 Concrete Curb Ramp (8-12 mm reveal ht, Monolithic) | SD-229C,D | m | 45 |  | 0
B190 | B.15 | Construction of Asphaltic Concrete Overlay | CW 3410-R12, E18
B191 | i) | Main Line Paving
B193A | a) | Type MS1 |  | tonne | 204 |  | 0
B194 | ii) | Tie-ins and Approaches
B195A | a) | Type MS1 |  | tonne | 20 |  | 0
B200 | B.16 | Planing of Pavement | CW 3450-R6
B201 | i) | 1 - 50 mm Depth (Asphalt) |  | m² | 200 |  | 0
B206 | B.17 | Supply and Install Pavement Repair Fabric | CW 3140-R1, E11 |  |  |  | 0
B206B | i) | Type B |  | m² | 100 |  | 0
B219 | B.18 | Detectable Warning Surface Tiles | CW 3326-R3 | each | 4 |  | 0
JOINT AND CRACK SEALING
D006 | B.19 | Reflective Crack Maintenance | CW 3250-R7 | m | 500 |  | 0
ADJUSTMENTS
F003 | B.20 | Lifter Rings (AP-010) | CW 3210-R8
F004 | i) | 38 mm |  | each | 1 |  | 0
F005 | ii) | 51 mm |  | each | 4 |  | 0
F006 | iii) | 64 mm |  | each | 1 |  | 0
F009 | B.21 | Adjustment of Valve Boxes | CW 3210-R8 | each | 1 |  | 0
F010 | B.22 | Valve Box Extensions | CW 3210-R8 | each | 1 |  | 0
F011 | B.23 | Adjustment of Curb Stop Boxes | CW 3210-R8 | each | 5 |  | 0
F018 | B.24 | Curb Stop Extensions | CW 3210-R8 | each | 5 |  | 0
F013 | B.25 | Curb Inlet Frames | CW 3210-R8 | each | 1 |  | 0
F014 | B.26 | Adjustment of Curb Inlet with New Inlet Box | CW 3210-R8 | each | 1 |  | 0
LANDSCAPING
G001 | B.27 | Sodding | CW 3510-R10
G003 | i) | width > or = 600 mm |  | m² | 240 |  | 0
MISCELLANEOUS
| B.28 | Supply and Installation of MTS Riser Ring | E17 | each | 1 |  | 0
| B | ALLAN STREET - TWEED AVENUE TO TALBOT AVENUE, THIN BITUMINOUS OVERLAY |  |  |  | Subtotal: | 0
| C | ALLAN STREET - TALBOT AVENUE TO NAIRN AVENUE, MINOR CONCRETE PAVEMENT REHABILITATION
EARTH AND BASE WORKS
A010 | C.1 | Supplying and Placing Base Course Material | CW 3110-R22
A010B3 | i) | Base Course Material - Granular B |  | m³ | 10 |  | 0
A012 | C.2 | Grading of Boulevards | CW 3110-R22 | m² | 600 |  | 0
ROADWORKS - REMOVALS/RENEWALS
B001 | C.3 | Pavement Removal | CW 3110-R22
B003 | i) | Asphalt Pavement |  | m² | 30 |  | 0
B004 | C.4 | Slab Replacement | CW 3230-R8
B014 | i) | 150 mm Type 2 Concrete Pavement (Reinforced) |  | m² | 30 |  | 0
B017 | C.5 | Partial Slab Patches | CW 3230-R8
B031 | i) | 150 mm Type 2 Concrete Pavement (Type B) |  | m² | 60 |  | 0
B033 | ii) | 150 mm Type 2 Concrete Pavement (Type D) |  | m² | 20 |  | 0
B094 | C.6 | Drilled Dowels | CW 3230-R8
B095 | i) | 19.1 mm Diameter |  | each | 30 |  | 0
B097 | C.7 | Drilled Tie Bars | CW 3230-R8
B097A | i) | 15 M Deformed Tie Bar |  | each | 80 |  | 0
B098 | ii) | 20 M Deformed Tie Bar |  | each | 180 |  | 0
B114rl | C.8 | Miscellaneous Concrete Slab Renewal | CW 3235-R9
B118rl | i) | 100 mm Type 5 Concrete Sidewalk | SD-228A, E13
B119rl | a) | Less than 5 sq.m. |  | m² | 10 |  | 0
B120rl | b) | 5 sq.m. to 20 sq.m. |  | m² | 49 |  | 0
B121rl | c) | Greater than 20 sq.m. |  | m² | 184 |  | 0
B124 | C.9 | Adjustment of Precast Sidewalk Blocks | CW 3235-R9 | m² | 10 |  | 0
B125 | C.10 | Supply of Precast Sidewalk Blocks | CW 3235-R9 | m² | 10 |  | 0
B125A | C.11 | Removal of Precast Sidewalk Blocks | CW 3235-R9 | m² | 10 |  | 0
B126r | C.12 | Concrete Curb Removal | CW 3240-R10
B127rA | i) | Barrier Integral |  | m | 20 |  | 0
B135i | C.13 | Concrete Curb Installation | CW 3240-R10
B139i | i) | Type 2 Concrete Modified Barrier (125 mm reveal ht, Dowelled) | SD-203B | m | 20 |  | 0
B154rl | C.14 | Concrete Curb Renewal | CW 3240-R10
B155rl | i) | Type 2 Concrete Barrier (125 mm reveal ht, Dowelled) | SD-205, SD-206A
B155rl1 | a) | Less than 3 m |  | m | 10 |  | 0
B155rl2 | b) | 3 m to 30 m |  | m | 50 |  | 0
B184rlA | ii) | Type 2 Concrete Curb Ramp (8-12 mm reveal ht, Monolithic) | SD-229C,D | m | 35 |  | 0
B190 | C.15 | Construction of Asphaltic Concrete Overlay | CW 3410-R12, E18
B191 | i) | Main Line Paving
B193A | a) | Type MS1 |  | tonne | 198 |  | 0
B194 | ii) | Tie-ins and Approaches
B195A | a) | Type MS1 |  | tonne | 27 |  | 0
B200 | C.16 | Planing of Pavement | CW 3450-R6
B201 | i) | 1 - 50 mm Depth (Asphalt) |  | m² | 245 |  | 0
B206 | C.17 | Supply and Install Pavement Repair Fabric | CW 3140-R1, E11 |  |  |  | 0
B206B | i) | Type B |  | m² | 70 |  | 0
B219 | C.18 | Detectable Warning Surface Tiles | CW 3326-R3 | each | 4 |  | 0
JOINT AND CRACK SEALING
D006 | C.19 | Reflective Crack Maintenance | CW 3250-R7 | m | 1000 |  | 0
ASSOCIATED DRAINAGE AND UNDERGROUND WORKS
E023 | C.20 | Frames & Covers | CW 3210-R8
E024 | i) | AP-006 - Standard Frame for Manhole and Catch Basin |  | each | 3 |  | 0
E025 | ii) | AP-007 - Standard Solid Cover for Standard Frame |  | each | 2 |  | 0
E026 | iii) | AP-008 - Standard Grated Cover for Standard Frame |  | each | 1 |  | 0
ADJUSTMENTS
F001 | C.21 | Adjustment of Manholes/Catch Basins Frames | CW 3210-R8 | each | 2 |  | 0
F003 | C.22 | Lifter Rings (AP-010) | CW 3210-R8
F005 | i) | 51 mm |  | each | 5 |  | 0
F009 | C.23 | Adjustment of Valve Boxes | CW 3210-R8 | each | 1 |  | 0
F010 | C.24 | Valve Box Extensions | CW 3210-R8 | each | 1 |  | 0
F011 | C.25 | Adjustment of Curb Stop Boxes | CW 3210-R8 | each | 3 |  | 0
F018 | C.26 | Curb Stop Extensions | CW 3210-R8 | each | 3 |  | 0
F013 | C.27 | Curb Inlet Frames | CW 3210-R8 | each | 2 |  | 0
LANDSCAPING
G001 | C.28 | Sodding | CW 3510-R10
G003 | i) | width > or = 600 mm |  | m² | 600 |  | 0
| C | ALLAN STREET - TALBOT AVENUE TO NAIRN AVENUE, MINOR CONCRETE PAVEMENT REHABILITATION |  |  |  | Subtotal: | 0
| D | CONCORDIA AVENUE - TRANSIT LAYBY LANE
EARTH AND BASE WORKS
A003 | D.1 | Excavation | CW 3110-R22 | m³ | 191 |  | 0
A004 | D.2 | Sub-Grade Compaction | CW 3110-R22 | m² | 390 |  | 0
A007 | D.3 | Supplying and Placing Sub-base Material | CW 3110-R22
A007A2 | i) | 50 mm Granular A |  | tonne | 125 |  | 0
A010 | D.4 | Supplying and Placing Base Course Material | CW 3110-R22
A010A2 | i) | Base Course Material - Granular A |  | m³ | 25 |  | 0
A012 | D.5 | Grading of Boulevards | CW 3110-R22 | m² | 1000 |  | 0
A013 | D.6 | Ditch Grading | CW 3110-R22 | m² | 150 |  | 0
A022 | D.7 | Geotextile Fabric | CW 3130-R5 |  |  |  | 0
A022A2 | i) | Separation/Filtration Fabric |  | m² | 390 |  | 0
A022A4 | D.8 | Supply and Install Geogrid | CW 3135-R2
A022A5 | i) | Class A Geogrid |  | m² | 270 |  | 0
ROADWORKS - REMOVALS/RENEWALS
B097 | D.9 | Drilled Tie Bars | CW 3230-R8
B098 | i) | 20 M Deformed Tie Bar |  | each | 160 |  | 0
B100r | D.10 | Miscellaneous Concrete Slab Removal | CW 3235-R9
B104r | i) | 100 mm Sidewalk |  | m² | 40 |  | 0
B114rl | D.11 | Miscellaneous Concrete Slab Renewal | CW 3235-R9
B118rl | i) | 100 mm Type 5 Concrete Sidewalk | SD-228A, E13
B120rl | a) | 5 sq.m. to 20 sq.m. |  | m² | 20 |  | 0
B126r | D.12 | Concrete Curb Removal | CW 3240-R10
B129r | i) | Curb and Gutter |  | m | 100 |  | 0
ROADWORKS - NEW CONSTRUCTION
C001 | D.13 | Concrete Pavements, Median Slabs, Bull-noses, and Safety Medians | CW 3310-R19
C008 | i) | Construction of 200 mm Type 1 Concrete Pavement - (Reinforced) |  | m² | 210 |  | 0
C017 | ii) | Construction of Monolithic Type 1 Curb and Sidewalk | SD-228B | m² | 113 |  | 0
C050 | D.14 | Supply and Installation of Dowel Assemblies | CW 3310-R19 | m | 19 |  | 0
C055 | D.15 | Construction of Asphaltic Concrete Pavements | CW 3410-R12, E18
C056 | i) | Main Line Paving
C058A | a) | Type MS1 |  | tonne | 34 |  | 0
LANDSCAPING
G001 | D.16 | Sodding | CW 3510-R10
G003 | i) | width > or = 600 mm |  | m² | 1000 |  | 0
MISCELLANEOUS
| D.17 | Tree Removal | E20 | each | 2 |  | 0
| D | CONCORDIA AVENUE - TRANSIT LAYBY LANE |  |  |  | Subtotal: | 0
| E | DUNROBIN AVENUE - HENDERSON HIGHWAY TO BRAZIER STREET, CONCRETE PAVEMENT REHABILITATION
EARTH AND BASE WORKS
A003 | E.1 | Excavation | CW 3110-R22 | m³ | 45 |  | 0
A007 | E.2 | Supplying and Placing Sub-base Material | CW 3110-R22
A007A2 | i) | 50 mm Granular A |  | tonne | 52 |  | 0
A010 | E.3 | Supplying and Placing Base Course Material | CW 3110-R22
A010A2 | i) | Base Course Material - Granular A |  | m³ | 8 |  | 0
A010B3 | ii) | Base Course Material - Granular B |  | m³ | 10 |  | 0
A012 | E.4 | Grading of Boulevards | CW 3110-R22 | m² | 920 |  | 0
A022 | E.5 | Geotextile Fabric | CW 3130-R5 |  |  |  | 0
A022A2 | i) | Separation/Filtration Fabric |  | m² | 75 |  | 0
A022A4 | E.6 | Supply and Install Geogrid | CW 3135-R2
A022A5 | i) | Class A Geogrid |  | m² | 75 |  | 0
A030 | E.7 | Fill Material | CW 3170-R3
A031 | i) | Placing Suitable Site Material |  | m³ | 25 |  | 0
ROADWORKS - REMOVALS/RENEWALS
B001 | E.8 | Pavement Removal | CW 3110-R22
B002 | i) | Concrete Pavement |  | m² | 50 |  | 0
B003 | ii) | Asphalt Pavement |  | m² | 75 |  | 0
B004 | E.9 | Slab Replacement | CW 3230-R8
B014 | i) | 150 mm Type 2 Concrete Pavement (Reinforced) |  | m² | 134 |  | 0
B017 | E.10 | Partial Slab Patches | CW 3230-R8
B030 | i) | 150 mm Type 2 Concrete Pavement (Type A) |  | m² | 10 |  | 0
B031 | ii) | 150 mm Type 2 Concrete Pavement (Type B) |  | m² | 145 |  | 0
B033 | iii) | 150 mm Type 2 Concrete Pavement (Type D) |  | m² | 56 |  | 0
B094 | E.11 | Drilled Dowels | CW 3230-R8
B095 | i) | 19.1 mm Diameter |  | each | 90 |  | 0
B097 | E.12 | Drilled Tie Bars | CW 3230-R8
B097A | i) | 15 M Deformed Tie Bar |  | each | 80 |  | 0
B098 | ii) | 20 M Deformed Tie Bar |  | each | 280 |  | 0
B107i | E.13 | Miscellaneous Concrete Slab Installation | CW 3235-R9
B113i | i) | Type 2 Concrete Monolithic Curb and Sidewalk | SD-228B | m² | 115 |  | 0
B114rl | E.14 | Miscellaneous Concrete Slab Renewal | CW 3235-R9
B118rl | i) | 100 mm Type 5 Concrete Sidewalk | SD-228A, E13
B119rl | a) | Less than 5 sq.m. |  | m² | 10 |  | 0
B120rl | b) | 5 sq.m. to 20 sq.m. |  | m² | 80 |  | 0
B121rl | c) | Greater than 20 sq.m. |  | m² | 151 |  | 0
B121rlA | ii) | 150 mm Type 2 Concrete Reinforced Sidewalk | E25
B121rlB | a) | Less than 5 sq.m. |  | m² | 10 |  | 0
B124 | E.15 | Adjustment of Precast Sidewalk Blocks | CW 3235-R9 | m² | 10 |  | 0
B125 | E.16 | Supply of Precast Sidewalk Blocks | CW 3235-R9 | m² | 10 |  | 0
B125A | E.17 | Removal of Precast Sidewalk Blocks | CW 3235-R9 | m² | 10 |  | 0
B135i | E.18 | Concrete Curb Installation | CW 3240-R10
B136i | i) | Type 2 Concrete Barrier (125 mm reveal ht, Dowelled) | SD-205 | m | 50 |  | 0
B126r | E.19 | Concrete Curb Removal | CW 3240-R10
B127rA | i) | Barrier Integral |  | m | 19 |  | 0
B135i | E.20 | Concrete Curb Installation | CW 3240-R10
B139i | i) | Type 2 Concrete Modified Barrier (125 mm reveal ht, Dowelled) | SD-203B | m | 19 |  | 0
B154rl | E.21 | Concrete Curb Renewal | CW 3240-R10
B155rl | i) | Type 2 Concrete Barrier (125 mm reveal ht, Dowelled) | SD-205, SD-206A
B155rl1 | a) | Less than 3 m |  | m | 10 |  | 0
B155rl2 | b) | 3 m to 30 m |  | m | 52 |  | 0
B155rl3 | c) | Greater than 30 m |  | m | 48 |  | 0
B184rlA | ii) | Type 2 Concrete Curb Ramp (8-12 mm reveal ht, Monolithic) | SD-229C,D | m | 42 |  | 0
B189 | E.22 | Regrading Existing Interlocking Paving Stones | CW 3330-R5 | m² | 10 |  | 0
B190 | E.23 | Construction of Asphaltic Concrete Overlay | CW 3410-R12, E18
B191 | i) | Main Line Paving
B193A | a) | Type MS1 |  | tonne | 360 |  | 0
B194 | ii) | Tie-ins and Approaches
B195A | a) | Type MS1 |  | tonne | 25 |  | 0
B200 | E.24 | Planing of Pavement | CW 3450-R6
B201 | i) | 1 - 50 mm Depth (Asphalt) |  | m² | 48 |  | 0
B219 | E.25 | Detectable Warning Surface Tiles | CW 3326-R3 | each | 6 |  | 0
ROADWORKS - NEW CONSTRUCTION
C001 | E.26 | Concrete Pavements, Median Slabs, Bull-noses, and Safety Medians | CW 3310-R19
C011 | i) | Construction of 150 mm Type 2 Concrete Pavement (Reinforced) |  | m² | 75 |  | 0
C050 | E.27 | Supply and Installation of Dowel Assemblies | CW 3310-R19 | m | 8 |  | 0
JOINT AND CRACK SEALING
D006 | E.28 | Reflective Crack Maintenance | CW 3250-R7 | m | 1050 |  | 0
ADJUSTMENTS
F001 | E.29 | Adjustment of Manholes/Catch Basins Frames | CW 3210-R8 | each | 2 |  | 0
F002 | E.30 | Replacing Existing Risers | CW 2130-R12
F002A | i) | Pre-cast Concrete Risers |  | vert. m | 1.2 |  | 0
F003 | E.31 | Lifter Rings (AP-010) | CW 3210-R8
F004 | i) | 38 mm |  | each | 2 |  | 0
F005 | ii) | 51 mm |  | each | 4 |  | 0
F009 | E.32 | Adjustment of Valve Boxes | CW 3210-R8 | each | 3 |  | 0
F010 | E.33 | Valve Box Extensions | CW 3210-R8 | each | 2 |  | 0
F011 | E.34 | Adjustment of Curb Stop Boxes | CW 3210-R8 | each | 10 |  | 0
F018 | E.35 | Curb Stop Extensions | CW 3210-R8 | each | 10 |  | 0
F013 | E.36 | Curb Inlet Frames | CW 3210-R8 | each | 2 |  | 0
LANDSCAPING
G001 | E.37 | Sodding | CW 3510-R10
G003 | i) | width > or = 600 mm |  | m² | 920 |  | 0
| E | DUNROBIN AVENUE - HENDERSON HIGHWAY TO BRAZIER STREET, CONCRETE PAVEMENT REHABILITATION |  |  |  | Subtotal: | 0
| F | DUNROBIN AVENUE - BRAZIER STREET TO ROCH STREET, CONCRETE PAVEMENT REHABILITATION
EARTH AND BASE WORKS
A010 | F.1 | Supplying and Placing Base Course Material | CW 3110-R22
A010B3 | i) | Base Course Material - Granular B |  | m³ | 10 |  | 0
A012 | F.2 | Grading of Boulevards | CW 3110-R22 | m² | 2400 |  | 0
ROADWORKS - REMOVALS/RENEWALS
B001 | F.3 | Pavement Removal | CW 3110-R22
B003 | i) | Asphalt Pavement |  | m² | 50 |  | 0
B004 | F.4 | Slab Replacement | CW 3230-R8
B014 | i) | 150 mm Type 2 Concrete Pavement (Reinforced) |  | m² | 287 |  | 0
B017 | F.5 | Partial Slab Patches | CW 3230-R8
B030 | i) | 150 mm Type 2 Concrete Pavement (Type A) |  | m² | 10 |  | 0
B031 | ii) | 150 mm Type 2 Concrete Pavement (Type B) |  | m² | 116 |  | 0
B033 | iii) | 150 mm Type 2 Concrete Pavement (Type D) |  | m² | 278 |  | 0
B094 | F.6 | Drilled Dowels | CW 3230-R8
B095 | i) | 19.1 mm Diameter |  | each | 140 |  | 0
B097 | F.7 | Drilled Tie Bars | CW 3230-R8
B097A | i) | 15 M Deformed Tie Bar |  | each | 50 |  | 0
B098 | ii) | 20 M Deformed Tie Bar |  | each | 400 |  | 0
B114rl | F.8 | Miscellaneous Concrete Slab Renewal | CW 3235-R9
B118rl | i) | 100 mm Type 5 Concrete Sidewalk | SD-228A, E13
B119rl | a) | Less than 5 sq.m. |  | m² | 20 |  | 0
B120rl | b) | 5 sq.m. to 20 sq.m. |  | m² | 48 |  | 0
B121rl | c) | Greater than 20 sq.m. |  | m² | 327 |  | 0
B121rlA | ii) | 150 mm Type 2 Concrete Reinforced Sidewalk | E25
B121rlB | a) | Less than 5 sq.m. |  | m² | 10 |  | 0
B124 | F.9 | Adjustment of Precast Sidewalk Blocks | CW 3235-R9 | m² | 10 |  | 0
B125 | F.10 | Supply of Precast Sidewalk Blocks | CW 3235-R9 | m² | 10 |  | 0
B125A | F.11 | Removal of Precast Sidewalk Blocks | CW 3235-R9 | m² | 10 |  | 0
B126r | F.12 | Concrete Curb Removal | CW 3240-R10
B127rA | i) | Barrier Integral |  | m | 33 |  | 0
B135i | F.13 | Concrete Curb Installation | CW 3240-R10
B139i | i) | Type 2 Concrete Modified Barrier (125 mm reveal ht, Dowelled) | SD-203B | m | 33 |  | 0
B154rl | F.14 | Concrete Curb Renewal | CW 3240-R10
B155rlB | i) | Type 2 Concrete Barrier (180 mm reveal ht, Dowelled) | SD-205, SD-206A
B155rl1 | a) | Less than 3 m |  | m | 10 |  | 0
B155rl2 | b) | 3 m to 30 m |  | m | 41 |  | 0
B155rl3 | c) | Greater than 30 m |  | m | 295 |  | 0
B184rlA | ii) | Type 2 Concrete Curb Ramp (8-12 mm reveal ht, Monolithic) | SD-229C,D | m | 35 |  | 0
B189 | F.15 | Regrading Existing Interlocking Paving Stones | CW 3330-R5 | m² | 10 |  | 0
B190 | F.16 | Construction of Asphaltic Concrete Overlay | CW 3410-R12, E18
B191 | i) | Main Line Paving
B193A | a) | Type MS1 |  | tonne | 490 |  | 0
B194 | ii) | Tie-ins and Approaches
B195A | a) | Type MS1 |  | tonne | 14 |  | 0
B200 | F.17 | Planing of Pavement | CW 3450-R6
B201 | i) | 1 - 50 mm Depth (Asphalt) |  | m² | 225 |  | 0
B206 | F.18 | Supply and Install Pavement Repair Fabric | CW 3140-R1, E11 |  |  |  | 0
B206B | i) | Type B |  | m² | 30 |  | 0
B219 | F.19 | Detectable Warning Surface Tiles | CW 3326-R3 | each | 4 |  | 0
JOINT AND CRACK SEALING
D006 | F.20 | Reflective Crack Maintenance | CW 3250-R7 | m | 1050 |  | 0
ASSOCIATED DRAINAGE AND UNDERGROUND WORKS
E006 | F.21 | Catch Pit | CW 2130-R12, E24
E007 | i) | SD-023 |  | each | 2 |  | 0
E012 | F.22 | Drainage Connection Pipe | CW 2130-R12 | m | 8 |  | 0
E023 | F.23 | Frames & Covers | CW 3210-R8
E024 | i) | AP-006 - Standard Frame for Manhole and Catch Basin |  | each | 2 |  | 0
E025 | ii) | AP-007 - Standard Solid Cover for Standard Frame |  | each | 2 |  | 0
E034 | F.24 | Connecting to Existing Catch Basin | CW 2130-R12
E035 | i) | 150 mm Drainage Connection Pipe |  | each | 2 |  | 0
ADJUSTMENTS
F001 | F.25 | Adjustment of Manholes/Catch Basins Frames | CW 3210-R8 | each | 2 |  | 0
F002 | F.26 | Replacing Existing Risers | CW 2130-R12
F002A | i) | Pre-cast Concrete Risers |  | vert. m | 1.2 |  | 0
F003 | F.27 | Lifter Rings (AP-010) | CW 3210-R8
F004 | i) | 38 mm |  | each | 1 |  | 0
F005 | ii) | 51 mm |  | each | 3 |  | 0
F006 | iii) | 64 mm |  | each | 2 |  | 0
F009 | F.28 | Adjustment of Valve Boxes | CW 3210-R8 | each | 3 |  | 0
F010 | F.29 | Valve Box Extensions | CW 3210-R8 | each | 3 |  | 0
F011 | F.30 | Adjustment of Curb Stop Boxes | CW 3210-R8 | each | 18 |  | 0
F018 | F.31 | Curb Stop Extensions | CW 3210-R8 | each | 18 |  | 0
F013 | F.32 | Curb Inlet Frames | CW 3210-R8 | each | 2 |  | 0
LANDSCAPING
G001 | F.33 | Sodding | CW 3510-R10
G003 | i) | width > or = 600 mm |  | m² | 2400 |  | 0
| F | DUNROBIN AVENUE - BRAZIER STREET TO ROCH STREET, CONCRETE PAVEMENT REHABILITATION |  |  |  | Subtotal: | 0
| G | HELMSDALE AVENUE (BOTH SIDES) - KILDONAN DRIVE TO HENDERSON HIGHWAY, SIDEWALK RENEWAL
EARTH AND BASE WORKS
A003 | G.1 | Excavation | CW 3110-R22 | m³ | 20 |  | 0
A010 | G.2 | Supplying and Placing Base Course Material | CW 3110-R22
A010B3 | i) | Base Course Material - Granular B |  | m³ | 10 |  | 0
A012 | G.3 | Grading of Boulevards | CW 3110-R22 | m² | 1500 |  | 0
ROADWORKS - REMOVALS/RENEWALS
B001 | G.4 | Pavement Removal | CW 3110-R22
B003 | i) | Asphalt Pavement |  | m² | 170 |  | 0
B097 | G.5 | Drilled Tie Bars | CW 3230-R8
B097A | i) | 15 M Deformed Tie Bar |  | each | 100 |  | 0
B098 | ii) | 20 M Deformed Tie Bar |  | each | 50 |  | 0
B100r | G.6 | Miscellaneous Concrete Slab Removal | CW 3235-R9
B104r | i) | 100 mm Sidewalk |  | m² | 10 |  | 0
B114rl | G.7 | Miscellaneous Concrete Slab Renewal | CW 3235-R9
B118rl | i) | 100 mm Type 5 Concrete Sidewalk | SD-228A, E13
B119rl | a) | Less than 5 sq.m. |  | m² | 20 |  | 0
B120rl | b) | 5 sq.m. to 20 sq.m. |  | m² | 172 |  | 0
B121rl | c) | Greater than 20 sq.m. |  | m² | 782 |  | 0
B121rlA | ii) | 150 mm Type 2 Concrete Reinforced Sidewalk | E25
B121rlC | a) | 5 sq.m. to 20 sq.m. |  | m² | 170 |  | 0
B124 | G.8 | Adjustment of Precast Sidewalk Blocks | CW 3235-R9 | m² | 20 |  | 0
B125 | G.9 | Supply of Precast Sidewalk Blocks | CW 3235-R9 | m² | 10 |  | 0
B125A | G.10 | Removal of Precast Sidewalk Blocks | CW 3235-R9 | m² | 10 |  | 0
B154rl | G.11 | Concrete Curb Renewal | CW 3240-R10
B155rlA | i) | Type 2 Concrete Barrier (150 mm reveal ht, Dowelled) | SD-205, SD-206A
B155rl1 | a) | Less than 3 m |  | m | 20 |  | 0
B184rlA | ii) | Type 2 Concrete Curb Ramp (8-12 mm reveal ht, Monolithic) | SD-229C,D | m | 60 |  | 0
B189 | G.12 | Regrading Existing Interlocking Paving Stones | CW 3330-R5 | m² | 20 |  | 0
B190 | G.13 | Construction of Asphaltic Concrete Overlay | CW 3410-R12, E18
B194 | i) | Tie-ins and Approaches
B195A | a) | Type MS1 |  | tonne | 40 |  | 0
B199 | G.14 | Construction of Asphalt Patches | CW 3410-R12, E18 | m² | 10 |  | 0
B219 | G.15 | Detectable Warning Surface Tiles | CW 3326-R3 | each | 2 |  | 0
ASSOCIATED DRAINAGE AND UNDERGROUND WORKS
E023 | G.16 | Frames & Covers | CW 3210-R8
E024 | i) | AP-006 - Standard Frame for Manhole and Catch Basin |  | each | 1 |  | 0
E026 | ii) | AP-008 - Standard Grated Cover for Standard Frame |  | each | 1 |  | 0
ADJUSTMENTS
F001 | G.17 | Adjustment of Manholes/Catch Basins Frames | CW 3210-R8 | each | 1 |  | 0
F009 | G.18 | Adjustment of Valve Boxes | CW 3210-R8 | each | 2 |  | 0
F010 | G.19 | Valve Box Extensions | CW 3210-R8 | each | 2 |  | 0
F011 | G.20 | Adjustment of Curb Stop Boxes | CW 3210-R8 | each | 22 |  | 0
F018 | G.21 | Curb Stop Extensions | CW 3210-R8 | each | 22 |  | 0
LANDSCAPING
G001 | G.22 | Sodding | CW 3510-R10
G002 | i) | width < 600 mm |  | m² | 50 |  | 0
G003 | ii) | width > or = 600 mm |  | m² | 1450 |  | 0
| G | HELMSDALE AVENUE (BOTH SIDES) - KILDONAN DRIVE TO HENDERSON HIGHWAY, SIDEWALK RENEWAL |  |  |  | Subtotal: | 0
| H | HERSHEY STREET - KIMBERLY AVENUE TO END, CONCRETE PAVEMENT REHABILITATION
EARTH AND BASE WORKS
A010 | H.1 | Supplying and Placing Base Course Material | CW 3110-R22
A010B3 | i) | Base Course Material - Granular B |  | m³ | 10 |  | 0
A012 | H.2 | Grading of Boulevards | CW 3110-R22 | m² | 900 |  | 0
ROADWORKS - REMOVALS/RENEWALS
B001 | H.3 | Pavement Removal | CW 3110-R22
B003 | i) | Asphalt Pavement |  | m² | 30 |  | 0
B017 | H.4 | Partial Slab Patches | CW 3230-R8
B030 | i) | 150 mm Type 2 Concrete Pavement (Type A) |  | m² | 5 |  | 0
B031 | ii) | 150 mm Type 2 Concrete Pavement (Type B) |  | m² | 53 |  | 0
B033 | iii) | 150 mm Type 2 Concrete Pavement (Type D) |  | m² | 13 |  | 0
B094 | H.5 | Drilled Dowels | CW 3230-R8
B095 | i) | 19.1 mm Diameter |  | each | 52 |  | 0
B097 | H.6 | Drilled Tie Bars | CW 3230-R8
B097A | i) | 15 M Deformed Tie Bar |  | each | 40 |  | 0
B098 | ii) | 20 M Deformed Tie Bar |  | each | 84 |  | 0
B114rl | H.7 | Miscellaneous Concrete Slab Renewal | CW 3235-R9
B118rl | i) | 100 mm Type 5 Concrete Sidewalk | SD-228A, E13
B119rl | a) | Less than 5 sq.m. |  | m² | 6 |  | 0
B120rl | b) | 5 sq.m. to 20 sq.m. |  | m² | 18 |  | 0
B124 | H.8 | Adjustment of Precast Sidewalk Blocks | CW 3235-R9 | m² | 10 |  | 0
B125 | H.9 | Supply of Precast Sidewalk Blocks | CW 3235-R9 | m² | 10 |  | 0
B125A | H.10 | Removal of Precast Sidewalk Blocks | CW 3235-R9 | m² | 10 |  | 0
B126r | H.11 | Concrete Curb Removal | CW 3240-R10
B131r | i) | Lip Curb | SD-202C | m | 166 |  | 0
B135i | H.12 | Concrete Curb Installation | CW 3240-R10
B136i | i) | Type 2 Concrete Barrier (125 mm reveal ht, Dowelled) | SD-205 | m | 126 |  | 0
B139i | ii) | Type 2 Concrete Modified Barrier (125 mm reveal ht, Dowelled) | SD-203B | m | 40 |  | 0
B154rl | H.13 | Concrete Curb Renewal | CW 3240-R10
B184rlA | i) | Type 2 Concrete Curb Ramp (8-12 mm reveal ht, Monolithic) | SD-229C,D | m | 20 |  | 0
B189 | H.14 | Regrading Existing Interlocking Paving Stones | CW 3330-R5 | m² | 20 |  | 0
B190 | H.15 | Construction of Asphaltic Concrete Overlay | CW 3410-R12, E18
B191 | i) | Main Line Paving
B193A | a) | Type MS1 |  | tonne | 207 |  | 0
B194 | ii) | Tie-ins and Approaches
B195A | a) | Type MS1 |  | tonne | 35 |  | 0
B199 | H.16 | Construction of Asphalt Patches | CW 3410-R12, E18 | m² | 5 |  | 0
B219 | H.17 | Detectable Warning Surface Tiles | CW 3326-R3 | each | 4 |  | 0
JOINT AND CRACK SEALING
D006 | H.18 | Reflective Crack Maintenance | CW 3250-R7 | m | 500 |  | 0
ASSOCIATED DRAINAGE AND UNDERGROUND WORKS
E023 | H.19 | Frames & Covers | CW 3210-R8
E024 | i) | AP-006 - Standard Frame for Manhole and Catch Basin |  | each | 2 |  | 0
E025 | ii) | AP-007 - Standard Solid Cover for Standard Frame |  | each | 2 |  | 0
ADJUSTMENTS
F001 | H.20 | Adjustment of Manholes/Catch Basins Frames | CW 3210-R8 | each | 3 |  | 0
F002 | H.21 | Replacing Existing Risers | CW 2130-R12
F002A | i) | Pre-cast Concrete Risers |  | vert. m | 1.2 |  | 0
F003 | H.22 | Lifter Rings (AP-010) | CW 3210-R8
F005 | i) | 51 mm |  | each | 2 |  | 0
F009 | H.23 | Adjustment of Valve Boxes | CW 3210-R8 | each | 2 |  | 0
F010 | H.24 | Valve Box Extensions | CW 3210-R8 | each | 2 |  | 0
F011 | H.25 | Adjustment of Curb Stop Boxes | CW 3210-R8 | each | 10 |  | 0
F018 | H.26 | Curb Stop Extensions | CW 3210-R8 | each | 10 |  | 0
LANDSCAPING
G001 | H.27 | Sodding | CW 3510-R10
G003 | i) | width > or = 600 mm |  | m² | 900 |  | 0
MISCELLANEOUS
| H.28 | Barrier Curb and Arched Gutter Inlet Frame, Box and Inlet Cover | E24 | each | 2 |  | 0
| H | HERSHEY STREET - KIMBERLY AVENUE TO END, CONCRETE PAVEMENT REHABILITATION |  |  |  | Subtotal: | 0
| I | LINDEN AVENUE (BOTH SIDES) - GOLSPIE STREET TO RALEIGH STREET, SIDEWALK RENEWAL
EARTH AND BASE WORKS
A003 | I.1 | Excavation | CW 3110-R22 | m³ | 40 |  | 0
A010 | I.2 | Supplying and Placing Base Course Material | CW 3110-R22
A010B3 | i) | Base Course Material - Granular B |  | m³ | 10 |  | 0
A012 | I.3 | Grading of Boulevards | CW 3110-R22 | m² | 1600 |  | 0
ROADWORKS - REMOVALS/RENEWALS
B001 | I.4 | Pavement Removal | CW 3110-R22
B003 | i) | Asphalt Pavement |  | m² | 50 |  | 0
B097 | I.5 | Drilled Tie Bars | CW 3230-R8
B097A | i) | 15 M Deformed Tie Bar |  | each | 60 |  | 0
B098 | ii) | 20 M Deformed Tie Bar |  | each | 50 |  | 0
B114rl | I.6 | Miscellaneous Concrete Slab Renewal | CW 3235-R9
B118rl | i) | 100 mm Type 5 Concrete Sidewalk | SD-228A, E13
B120rl | a) | 5 sq.m. to 20 sq.m. |  | m² | 34 |  | 0
B121rl | b) | Greater than 20 sq.m. |  | m² | 968 |  | 0
B121rlA | ii) | 150 mm Type 2 Concrete Reinforced Sidewalk | E25
B121rlC | a) | 5 sq.m. to 20 sq.m. |  | m² | 50 |  | 0
B124 | I.7 | Adjustment of Precast Sidewalk Blocks | CW 3235-R9 | m² | 20 |  | 0
B125 | I.8 | Supply of Precast Sidewalk Blocks | CW 3235-R9 | m² | 10 |  | 0
B125A | I.9 | Removal of Precast Sidewalk Blocks | CW 3235-R9 | m² | 10 |  | 0
B126r | I.10 | Concrete Curb Removal | CW 3240-R10
B129r | i) | Curb and Gutter |  | m | 15 |  | 0
B135i | I.11 | Concrete Curb Installation | CW 3240-R10
B145i | i) | Type 2 Concrete Curb and Gutter (8-12 mm reveal ht, Curb Ramp, Integral, 600 mm width, 150 mm Plain Concrete Pavement) | SD-200 | m | 15 |  | 0
B154rl | I.12 | Concrete Curb Renewal | CW 3240-R10
B155rl | i) | Type 2 Concrete Barrier (125 mm reveal ht, Dowelled) | SD-205, SD-206A
B155rl1 | a) | Less than 3 m |  | m | 10 |  | 0
B167rl | ii) | Type 2 Concrete Modified Barrier (125 mm reveal ht, Dowelled) | SD-203B | m | 15 |  | 0
B184rlA | iii) | Type 2 Concrete Curb Ramp (8-12 mm reveal ht, Monolithic) | SD-229C,D | m | 30 |  | 0
B189 | I.13 | Regrading Existing Interlocking Paving Stones | CW 3330-R5 | m² | 20 |  | 0
B190 | I.14 | Construction of Asphaltic Concrete Overlay | CW 3410-R12, E18
B194 | i) | Tie-ins and Approaches
B195A | a) | Type MS1 |  | tonne | 8 |  | 0
B199 | I.15 | Construction of Asphalt Patches | CW 3410-R12, E18 | m² | 10 |  | 0
B219 | I.16 | Detectable Warning Surface Tiles | CW 3326-R3 | each | 12 |  | 0
ADJUSTMENTS
F003 | I.17 | Lifter Rings (AP-010) | CW 3210-R8
F005 | i) | 51 mm |  | each | 1 |  | 0
F009 | I.18 | Adjustment of Valve Boxes | CW 3210-R8 | each | 3 |  | 0
F010 | I.19 | Valve Box Extensions | CW 3210-R8 | each | 2 |  | 0
F011 | I.20 | Adjustment of Curb Stop Boxes | CW 3210-R8 | each | 40 |  | 0
F018 | I.21 | Curb Stop Extensions | CW 3210-R8 | each | 30 |  | 0
LANDSCAPING
G001 | I.22 | Sodding | CW 3510-R10
G003 | i) | width > or = 600 mm |  | m² | 1600 |  | 0
| I | LINDEN AVENUE (BOTH SIDES) - GOLSPIE STREET TO RALEIGH STREET, SIDEWALK RENEWAL |  |  |  | Subtotal: | 0
| J | RIVERTON AVENUE - STADACONA STREET TO ALLAN STREET, ASPHALT RECONSTRUCTION
EARTH AND BASE WORKS
A003 | J.1 | Excavation | CW 3110-R22 | m³ | 800 |  | 0
A004 | J.2 | Sub-Grade Compaction | CW 3110-R22 | m² | 1600 |  | 0
A007 | J.3 | Supplying and Placing Sub-base Material | CW 3110-R22
A007A2 | i) | 50 mm Granular A |  | tonne | 1070 |  | 0
A010 | J.4 | Supplying and Placing Base Course Material | CW 3110-R22
A010A2 | i) | Base Course Material - Granular A |  | m³ | 170 |  | 0
A012 | J.5 | Grading of Boulevards | CW 3110-R22 | m² | 860 |  | 0
A022 | J.6 | Geotextile Fabric | CW 3130-R5 |  |  |  | 0
A022A2 | i) | Separation/Filtration Fabric |  | m² | 1600 |  | 0
A022A4 | J.7 | Supply and Install Geogrid | CW 3135-R2
A022A5 | i) | Class A Geogrid |  | m² | 1600 |  | 0
A030 | J.8 | Fill Material | CW 3170-R3
A031 | i) | Placing Suitable Site Material |  | m³ | 26 |  | 0
ROADWORKS - REMOVALS/RENEWALS
B001 | J.9 | Pavement Removal | CW 3110-R22
B002 | i) | Concrete Pavement |  | m² | 230 |  | 0
B003 | ii) | Asphalt Pavement |  | m² | 1240 |  | 0
B097 | J.10 | Drilled Tie Bars | CW 3230-R8
B097A | i) | 15 M Deformed Tie Bar |  | each | 20 |  | 0
B098 | ii) | 20 M Deformed Tie Bar |  | each | 60 |  | 0
B114rl | J.11 | Miscellaneous Concrete Slab Renewal | CW 3235-R9
B118rl | i) | 100 mm Type 5 Concrete Sidewalk | SD-228A, E13
B119rl | a) | Less than 5 sq.m. |  | m² | 50 |  | 0
B120rl | b) | 5 sq.m. to 20 sq.m. |  | m² | 80 |  | 0
B121rl | c) | Greater than 20 sq.m. |  | m² | 200 |  | 0
B124 | J.12 | Adjustment of Precast Sidewalk Blocks | CW 3235-R9 | m² | 10 |  | 0
B125 | J.13 | Supply of Precast Sidewalk Blocks | CW 3235-R9 | m² | 10 |  | 0
B125A | J.14 | Removal of Precast Sidewalk Blocks | CW 3235-R9 | m² | 10 |  | 0
B154rl | J.15 | Concrete Curb Renewal | CW 3240-R10
B155rl | i) | Type 2 Concrete Barrier (150 mm reveal ht, Dowelled) | SD-205, SD-206A
B155rl1 | a) | Less than 3 m |  | m | 10 |  | 0
B189 | J.16 | Regrading Existing Interlocking Paving Stones | CW 3330-R5 | m² | 10 |  | 0
B206 | J.17 | Supply and Install Pavement Repair Fabric | CW 3140-R1, E11 |  |  |  | 0
B206B | i) | Type B |  | m² | 30 |  | 0
ROADWORKS - NEW CONSTRUCTION
C001 | J.18 | Concrete Pavements, Median Slabs, Bull-noses, and Safety Medians | CW 3310-R19
C011 | i) | Construction of 150 mm Type 2 Concrete Pavement (Reinforced) |  | m² | 55 |  | 0
C055 | J.19 | Construction of Asphaltic Concrete Pavements | CW 3410-R12, E18
C056 | i) | Main Line Paving
C058A | a) | Type MS1 |  | tonne | 190 |  | 0
C058B | b) | Type MS2 |  | tonne | 230 |  | 0
C032 | J.20 | Concrete Curbs, Curb and Gutter, and Splash Strips | CW 3310-R19
| i) | Construction of Type 2 Concrete Barrier Curb and Reversed Gutter for Asphalt Pavement (180 mm ht, Integral, 450 mm width, Slip Form Paving) | SD-200A, E19 | m | 345 |  | 0
| ii) | Construction of Type 2 Concrete Modified Barrier Curb for Asphalt Pavement (180 mm ht, 20M vertical Tie Bar with 2-10M longitudinal Deformed Bars and 2-19.1mm Dowels) | SD-200A, E19 | m | 15 |  | 0
| iii) | Construction of Type 2 Concrete Curb Ramp for Asphalt Pavement (8-12mm ht, 20M vertical Tie Bar with 10M longitudinal Deformed Bar and 19.1mm Dowel) | SD-200A, E19 | m | 15 |  | 0
| iv) | Construction of Type 2 Concrete Lip Curb for Asphalt Pavement (75 mm ht, 20M vertical Tie Bar with 10M longitudinal Deformed Bar and 19.1mm Dowel, Slip Form Paving) | SD-200A, E19 | m | 15 |  | 0
JOINT AND CRACK SEALING
D006 | J.21 | Reflective Crack Maintenance | CW 3250-R7 | m | 100 |  | 0
ASSOCIATED DRAINAGE AND UNDERGROUND WORKS
E003 | J.22 | Catch Basin | CW 2130-R12, E24
E004A | i) | SD-024, 1800 mm deep |  | each | 4 |  | 0
E008 | J.23 | Sewer Service | CW 2130-R12
E009 | i) | 150 mm, PVC
E010 | a) | In a Trench, Class B Type 3 Bedding, Class 2 Backfill |  | m | 22 |  | 0
E013 | J.24 | Sewer Service Risers | CW 2130-R12
E014 | i) | 150 mm
E016 | a) | SD-015 |  | vert. m | 2 |  | 0
E023 | J.25 | Frames & Covers | CW 3210-R8
E024 | i) | AP-006 - Standard Frame for Manhole and Catch Basin |  | each | 2 |  | 0
E025 | ii) | AP-007 - Standard Solid Cover for Standard Frame |  | each | 2 |  | 0
E032 | J.26 | Connecting to Existing Manhole | CW 2130-R12
E033 | i) | 250 mm Catch Basin Lead |  | each | 2 |  | 0
E036 | J.27 | Connecting to Existing Sewer | CW 2130-R12
E037 | i) | 250 mm (Type PVC) Connecting Pipe
E041B | a) | Connecting to 875 mm (Type Concrete) Sewer |  | each | 2 |  | 0
E044 | J.28 | Abandoning Existing Catch Basins | CW 2130-R12 | each | 4 |  | 0
E051 | J.29 | Installation of Subdrains | CW 3120-R4, E25 | m | 48 |  | 0
E072 | J.30 | Watermain and Water Service Insulation | E12
E073 | i) | Pipe Under Roadway Excavation | SD-018 | m² | 310 |  | 0
ADJUSTMENTS
F001 | J.31 | Adjustment of Manholes/Catch Basins Frames | CW 3210-R8 | each | 2 |  | 0
F002 | J.32 | Replacing Existing Risers | CW 2130-R12
F002A | i) | Pre-cast Concrete Risers |  | vert. m | 1.2 |  | 0
F003 | J.33 | Lifter Rings (AP-010) | CW 3210-R8
F005 | i) | 51 mm |  | each | 2 |  | 0
F009 | J.34 | Adjustment of Valve Boxes | CW 3210-R8 | each | 2 |  | 0
F010 | J.35 | Valve Box Extensions | CW 3210-R8 | each | 2 |  | 0
F011 | J.36 | Adjustment of Curb Stop Boxes | CW 3210-R8 | each | 13 |  | 0
F018 | J.37 | Curb Stop Extensions | CW 3210-R8 | each | 13 |  | 0
LANDSCAPING
G001 | J.38 | Sodding | CW 3510-R10
G002 | i) | width < 600 mm |  | m² | 60 |  | 0
G003 | ii) | width > or = 600 mm |  | m² | 800 |  | 0
| J | RIVERTON AVENUE - STADACONA STREET TO ALLAN STREET, ASPHALT RECONSTRUCTION |  |  |  | Subtotal: | 0
| K | SIMPSON AVENUE - LOUELDA STREET TO LONDON STREET, ASPHALT RECONSTRUCTION
EARTH AND BASE WORKS
A003 | K.1 | Excavation | CW 3110-R22 | m³ | 2668 |  | 0
A004 | K.2 | Sub-Grade Compaction | CW 3110-R22 | m² | 5334 |  | 0
A007 | K.3 | Supplying and Placing Sub-base Material | CW 3110-R22
A007A2 | i) | 50 mm Granular A |  | tonne | 3850 |  | 0
A010 | K.4 | Supplying and Placing Base Course Material | CW 3110-R22
A010A2 | i) | Base Course Material - Granular A |  | m³ | 550 |  | 0
A012 | K.5 | Grading of Boulevards | CW 3110-R22 | m² | 3420 |  | 0
A022 | K.6 | Geotextile Fabric | CW 3130-R5 |  |  |  | 0
A022A2 | i) | Separation/Filtration Fabric |  | m² | 2230 |  | 0
A022A4 | K.7 | Supply and Install Geogrid | CW 3135-R2
A022A5 | i) | Class A Geogrid |  | m² | 2680 |  | 0
A030 | K.8 | Fill Material | CW 3170-R3
A031 | i) | Placing Suitable Site Material |  | m³ | 86 |  | 0
ROADWORKS - REMOVALS/RENEWALS
B001 | K.9 | Pavement Removal | CW 3110-R22
B002 | i) | Concrete Pavement |  | m² | 4800 |  | 0
B097 | K.10 | Drilled Tie Bars | CW 3230-R8
B097A | i) | 15 M Deformed Tie Bar |  | each | 50 |  | 0
B098 | ii) | 20 M Deformed Tie Bar |  | each | 110 |  | 0
B114rl | K.11 | Miscellaneous Concrete Slab Renewal | CW 3235-R9
B118rl | i) | 100 mm Type 5 Concrete Sidewalk | SD-228A, E13
B119rl | a) | Less than 5 sq.m. |  | m² | 72 |  | 0
B120rl | b) | 5 sq.m. to 20 sq.m. |  | m² | 282 |  | 0
B121rl | c) | Greater than 20 sq.m. |  | m² | 463 |  | 0
B124 | K.12 | Adjustment of Precast Sidewalk Blocks | CW 3235-R9 | m² | 30 |  | 0
B125 | K.13 | Supply of Precast Sidewalk Blocks | CW 3235-R9 | m² | 30 |  | 0
B125A | K.14 | Removal of Precast Sidewalk Blocks | CW 3235-R9 | m² | 30 |  | 0
B154rl | K.15 | Concrete Curb Renewal | CW 3240-R10
B155rl | i) | Type 2 Concrete Barrier (150 mm reveal ht, Dowelled) | SD-205, SD-206A
B155rl1 | a) | Less than 3 m |  | m | 15 |  | 0
B184rlA | ii) | Type 2 Concrete Curb Ramp (8-12 mm reveal ht, Monolithic) | SD-229C,D | m | 20 |  | 0
B189 | K.16 | Regrading Existing Interlocking Paving Stones | CW 3330-R5 | m² | 10 |  | 0
B206 | K.17 | Supply and Install Pavement Repair Fabric | CW 3140-R1, E11 |  |  |  | 0
B206B | i) | Type B |  | m² | 80 |  | 0
B219 | K.18 | Detectable Warning Surface Tiles | CW 3326-R3 | each | 8 |  | 0
ROADWORKS - NEW CONSTRUCTION
C001 | K.19 | Concrete Pavements, Median Slabs, Bull-noses, and Safety Medians | CW 3310-R19
C011 | i) | Construction of 150 mm Type 2 Concrete Pavement (Reinforced) | E25 | m² | 144 |  | 0
C055 | K.20 | Construction of Asphaltic Concrete Pavements | CW 3410-R12, E18
C056 | i) | Main Line Paving
C058A | a) | Type MS1 |  | tonne | 670 |  | 0
C058B | b) | Type MS2 |  | tonne | 730 |  | 0
C032 | K.21 | Concrete Curbs, Curb and Gutter, and Splash Strips | CW 3310-R19
| i) | Construction of Type 2 Concrete Barrier Curb and Reversed Gutter for Asphalt Pavement (180 mm ht, Integral, 450 mm width, Slip Form Paving) | SD-200A, E19 | m | 1164 |  | 0
| ii) | Construction of Type 2 Concrete Modified Barrier Curb for Asphalt Pavement (180 mm ht, 20M vertical Tie Bar with 2-10M longitudinal Deformed Bars and 2-19.1mm Dowels) | SD-200A, E19 | m | 30 |  | 0
| iii) | Construction of Type Concrete Curb Ramp for Asphalt Pavement (8-12mm ht, 20M vertical Tie Bar with 10M longitudinal Deformed Bar and 19.1mm Dowel) | SD-200A, E19 | m | 40 |  | 0
| iv) | Construction of Type 2 Concrete Lip Curb for Asphalt Pavement (40 mm ht, 20M vertical Tie Bar with 10M longitudinal Deformed Bar and 19.1mm Dowel, Slip Form Paving) | SD-200A, E19 | m | 35 |  | 0
JOINT AND CRACK SEALING
D006 | K.22 | Reflective Crack Maintenance | CW 3250-R7 | m | 200 |  | 0
ASSOCIATED DRAINAGE AND UNDERGROUND WORKS
E017 | K.23 | Sewer Repair - Up to 3.0 Meters Long | CW 2130-R12
E017A | i) | 150 mm
E017B | a) | Class 3 Backfill |  | each | 1 |  | 0
E017C | ii) | 200 mm
E017D | a) | Class 3 Backfill |  | each | 1 |  | 0
E022A | K.24 | Sewer Inspection ( following repair) | CW 2145-R5
E022C | i) | 200 mm, Concrete |  | m | 40.2 |  | 0
E023 | K.25 | Frames & Covers | CW 3210-R8
E024 | i) | AP-006 - Standard Frame for Manhole and Catch Basin |  | each | 9 |  | 0
E025 | ii) | AP-007 - Standard Solid Cover for Standard Frame |  | each | 8 |  | 0
E026 | iii) | AP-008 - Standard Grated Cover for Standard Frame |  | each | 1 |  | 0
E034 | K.26 | Connecting to Existing Catch Basin | CW 2130-R12
E035 | i) | 150 mm Drainage Connection Pipe |  | each | 1 |  | 0
E051 | K.27 | Installation of Subdrains | CW 3120-R4, E25 | m | 602 |  | 0
E072 | K.28 | Watermain and Water Service Insulation | E12
E073 | i) | Pipe Under Roadway Excavation | SD-018 | m² | 1050 |  | 0
ADJUSTMENTS
F001 | K.29 | Adjustment of Manholes/Catch Basins Frames | CW 3210-R8 | each | 2 |  | 0
F002 | K.30 | Replacing Existing Risers | CW 2130-R12
F002A | i) | Pre-cast Concrete Risers |  | vert. m | 3.6 |  | 0
F003 | K.31 | Lifter Rings (AP-010) | CW 3210-R8
F005 | i) | 51 mm |  | each | 9 |  | 0
F009 | K.32 | Adjustment of Valve Boxes | CW 3210-R8 | each | 8 |  | 0
F010 | K.33 | Valve Box Extensions | CW 3210-R8 | each | 5 |  | 0
F011 | K.34 | Adjustment of Curb Stop Boxes | CW 3210-R8 | each | 30 |  | 0
F018 | K.35 | Curb Stop Extensions | CW 3210-R8 | each | 30 |  | 0
LANDSCAPING
G001 | K.36 | Sodding | CW 3510-R10
G002 | i) | width < 600 mm |  | m² | 100 |  | 0
G003 | ii) | width > or = 600 mm |  | m² | 3320 |  | 0
MISCELLANEOUS
| K.37 | Tree Stump Grinding | CW 3010, E15 | each | 4 |  | 0
| K.38 | Pickup and Installation of Geosynthetics | E23 | m² | 2660 |  | 0
| K.39 | Barrier Curb and Arched Gutter Inlet Frame, Box and Inlet Cover | E24 | each | 11 |  | 0
| K | SIMPSON AVENUE - LOUELDA STREET TO LONDON STREET, ASPHALT RECONSTRUCTION |  |  |  | Subtotal: | 0
| L | TRANSIT IMPROVEMENTS - KIMBERLY AVENUE, PANET ROAD, WATT STREET
EARTH AND BASE WORKS
A003 | L.1 | Excavation | CW 3110-R22 | m³ | 20 |  | 0
A010 | L.2 | Supplying and Placing Base Course Material | CW 3110-R22
A010B3 | i) | Base Course Material - Granular B |  | m³ | 15 |  | 0
A012 | L.3 | Grading of Boulevards | CW 3110-R22 | m² | 90 |  | 0
A022 | L.4 | Geotextile Fabric | CW 3130-R5 |  |  |  | 0
A022A2 | i) | Separation/Filtration Fabric |  | m² | 92 |  | 0
ROADWORKS - REMOVALS/RENEWALS
B097 | L.5 | Drilled Tie Bars | CW 3230-R8
B098 | i) | 20 M Deformed Tie Bar |  | each | 20 |  | 0
B100r | L.6 | Miscellaneous Concrete Slab Removal | CW 3235-R9
B104r | i) | 100 mm Sidewalk |  | m² | 28 |  | 0
B107i | L.7 | Miscellaneous Concrete Slab Installation | CW 3235-R9
B113i | i) | Type 1 Concrete Monolithic Curb and Sidewalk | SD-228B | m² | 104 |  | 0
B114rl | L.8 | Miscellaneous Concrete Slab Renewal | CW 3235-R9
B118rl | i) | 100 mm Type 5 Concrete Sidewalk | SD-228A, E13
B119rl | a) | Less than 5 sq.m. |  | m² | 5 |  | 0
B120rl | b) | 5 sq.m. to 20 sq.m. |  | m² | 15 |  | 0
B121rl | c) | Greater than 20 sq.m. |  | m² | 27 |  | 0
B154rl | L.9 | Concrete Curb Renewal | CW 3240-R10
B155rl | i) | Type 1 Concrete Barrier (150 mm reveal ht, Dowelled) | SD-205, SD-206A
B155rl1 | a) | Less than 3 m |  | m | 18 |  | 0
B189 | L.10 | Regrading Existing Interlocking Paving Stones | CW 3330-R5 | m² | 10 |  | 0
B199 | L.11 | Construction of Asphalt Patches | CW 3410-R12, E18 | m² | 20 |  | 0
ADJUSTMENTS
F009 | L.12 | Adjustment of Valve Boxes | CW 3210-R8 | each | 1 |  | 0
LANDSCAPING
G001 | L.13 | Sodding | CW 3510-R10
G003 | i) | width > or = 600 mm |  | m² | 90 |  | 0
| L | TRANSIT IMPROVEMENTS - KIMBERLY AVENUE, PANET ROAD, WATT STREET |  |  |  | Subtotal: | 0
| M | WATER AND WASTE WORK
DUNROBIN AVENUE - HENDERSON HIGHWAY TO ROCH STREET
Asset # MH40006095
| M.1 | Existing Manhole and Catch Basin Repairs | CW 2130-R12, E14
| i) | Patching Existing Manholes |  | vert. m | 0.15 |  | 0
Asset # MH70003056
| M.2 | Existing Manhole and Catch Basin Repairs | CW 2130-R12, E14
| i) | Patching Existing Manholes |  | vert. m | 0.2 |  | 0
Asset # MH70003522
| M.3 | Existing Manhole and Catch Basin Repairs | CW 2130-R12, E14
| i) | Patching Existing Manholes |  | vert. m | 0.5 |  | 0
Asset # MH40006032
| M.4 | Existing Manhole and Catch Basin Repairs | CW 2130-R12, E14
| i) | Patching Existing Manholes |  | vert. m | 1.25 |  | 0
Asset # MH40006040
| M.5 | Remove and Replace Manhole | CW 2130-R12 |  |  |  | 0
| i) | SD-010 |  |  |  |  | 0
| a) | 1200mm Diameter |  | vert.m. | 3 |  | 0
| M.6 | Manhole Inspection ( following installation) | CW 2145-R5 | each | 1 |  | 0
SIMPSON AVENUE - LOUELDA STREET TO LONDON STREET
Asset # MA40007407
E017 | M.7 | Sewer Repair - Up to 3.0 Meters Long | CW 2130-R12
E017G | i) | 300 mm
E017H | a) | Class 3 Backfill |  | each | 1 |  | 0
E022A | M.8 | Sewer Inspection ( following repair) | CW 2145-R5
E022E | i) | 300 mm, Concrete |  | m | 104.3 |  | 0
| M.9 | Connecting Existing Sewer Service to New Sewer | CW 2130-R12 |  |  |  | 0
| i) | 150 mm |  | each | 1 |  | 0
Asset # MA40007444
E017 | M.10 | Sewer Repair - Up to 3.0 Meters Long | CW 2130-R12
E017G | i) | 300 mm
E017H | a) | Class 3 Backfill |  | each | 1 |  | 0
E020 | M.11 | Sewer Repair - In Addition to First 3.0 Meters | CW 2130-R12
E020G | i) | 300 mm
E020H | a) | Class 3 Backfill |  | m | 0.6 |  | 0
E022A | M.12 | Sewer Inspection ( following repair) | CW 2145-R5
E022E | i) | 300 mm, Concrete |  | m | 109.8 |  | 0
| M.13 | Connecting Existing Sewer Service to New Sewer | CW 2130-R12 |  |  |  | 0
| i) | 150 mm |  | each | 2 |  | 0
Asset # MH40003641
| M.14 | Existing Manhole and Catch Basin Repairs | CW 2130-R12, E14
| i) | Patching Existing Manholes |  | vert. m | 0.2 |  | 0
Asset # MH40003642
E023 | M.15 | Frames & Covers | CW 3210-R8
E024 | i) | AP-006 - Standard Frame for Manhole and Catch Basin |  | each | 1 |  | 0
Asset # MH40003641
| M.16 | Existing Manhole and Catch Basin Repairs | CW 2130-R12, E14
| i) | Remove and Replace Benching of Existing Manhole |  | each | 1 |  | 0
Asset # MH40006790
| M.17 | Existing Manhole and Catch Basin Repairs | CW 2130-R12, E14
| i) | Patching Existing Manholes |  | vert. m | 0.3 |  | 0
| M | WATER AND WASTE WORK |  |  |  | Subtotal: | 0
| N | MOBILIZATION /DEMOLIBIZATION
I001 | N.1 | Mobilization/Demobilization | E2 | L. sum | 1 |  | 0
| N | MOBILIZATION /DEMOLIBIZATION |  |  |  | Subtotal: | 0
SUMMARY
| A | ALLAN STREET - THAMES AVENUE TO TWEED AVENUE, MINOR CONCRETE PAVEMENT REHABILITATION |  |  |  | Subtotal: | 0
| B | ALLAN STREET - TWEED AVENUE TO TALBOT AVENUE, THIN BITUMINOUS OVERLAY |  |  |  | Subtotal: | 0
| C | ALLAN STREET - TALBOT AVENUE TO NAIRN AVENUE, MINOR CONCRETE PAVEMENT REHABILITATION |  |  |  | Subtotal: | 0
| D | CONCORDIA AVENUE - TRANSIT LAYBY LANE |  |  |  | Subtotal: | 0
| E | DUNROBIN AVENUE - HENDERSON HIGHWAY TO BRAZIER STREET, CONCRETE PAVEMENT REHABILITATION |  |  |  | Subtotal: | 0
| F | DUNROBIN AVENUE - BRAZIER STREET TO ROCH STREET, CONCRETE PAVEMENT REHABILITATION |  |  |  | Subtotal: | 0
| G | HELMSDALE AVENUE (BOTH SIDES) - KILDONAN DRIVE TO HENDERSON HIGHWAY, SIDEWALK RENEWAL |  |  |  | Subtotal: | 0
| H | HERSHEY STREET - KIMBERLY AVENUE TO END, CONCRETE PAVEMENT REHABILITATION |  |  |  | Subtotal: | 0
| I | LINDEN AVENUE (BOTH SIDES) - GOLSPIE STREET TO RALEIGH STREET, SIDEWALK RENEWAL |  |  |  | Subtotal: | 0
| J | RIVERTON AVENUE - STADACONA STREET TO ALLAN STREET, ASPHALT RECONSTRUCTION |  |  |  | Subtotal: | 0
| K | SIMPSON AVENUE - LOUELDA STREET TO LONDON STREET, ASPHALT RECONSTRUCTION |  |  |  | Subtotal: | 0
| L | TRANSIT IMPROVEMENTS - KIMBERLY AVENUE, PANET ROAD, WATT STREET |  |  |  | Subtotal: | 0
| M | WATER AND WASTE WORK |  |  |  | Subtotal: | 0
| N | MOBILIZATION /DEMOLIBIZATION |  |  |  | Total: | 0
| TOTAL BID PRICE (GST extra) (in figures) |  |  |  |  | 0
Note on E611: Pheifer, Henly: old version has vert m ( no period)