## Unit prices
FORM B:PRICES
(See "Prices" clause in tender document)
UNIT PRICES
Item | Description | Spec. Ref | Unit | Approximate Quantity | Unit Price | Amount
A. | PARCEL B (BIOSOLIDS) TO PARCEL C POND
A.1 | Land Drainage Sewers | CW 2130
a) | Twin 1350 mm C76-V RCP
i) | Open cut or Trenchless installation, Class B sand bedding, Class 3 backfill, 3-4 m depth, single trench installation |  | lin. m | 152.95 |  | 0
A.2 | Manholes | CW 2130
a) | SD-011
i) | 2400 mm diameter base |  | vert. m | 4 |  | 0
b) | Pre-cast Concrete Box Manhole | E32
i) | 2400 mm x 2400 mm base |  | each | 2 |  | 0
B. | PARCEL C DRY POND
B.1 | Excavation and Placing Material | CW 3170,E25
a) | Dry Pond Excavation - Suitable Material |  | m3 | 9000 |  | 0
b) | Dry Pond Excavation - Unsuitable Material |  | m3 | 3000 |  | 0
B.2 | Placing Site Material from Existing Unsuitable Material Stockpile | CW 3170,E25 | m3 | 4300 |  | 0
B.3 | Dry Pond Clay Liner Construction | E25 | m3 | 8000 |  | 0
B.4 | Dry Pond Subgrade Preparation | E25 | ha | 1.15 |  | 0
B.3 | Hydro Seeding | E38
a) | Mix 1 |  | m2 | 8500 |  | 0
b) | Mix 2 |  | m2 | 10900 |  | 0
B.6 | Outlet Structure | E36 | L.S. | 1 |  | 0
B.7 | Inlet Structure | E36 | L.S. | 1 |  | 0
B.8 | Random Stone Riprap | CW 3615 | m3 | 141.6 |  | 0
B.9 | Supply and Install Anti-Seepage Collars | E36
a) | 900 mm |  | L.S. | 1 |  | 0
b) | Twin 1350 mm |  | L.S. | 1 |  | 0
C. | PARCEL C POND TO JOHN BLACK OUTFALL
C.1 | Land Drainage Sewers | CW 2130
a) | 900 mm C76-IV RCP
i) | Open cut or Trenchless installation, Class B sand bedding, Class 5 backfill, 4-5 m depth |  | lin. m | 28.6 |  | 0
b) | 900 mm C76-IV RCP or SDR-35 PVC
i) | Open cut or Trenchless installation, Class B sand bedding, Class 5 backfill, 4-5 m depth |  | lin. m | 391 |  | 0
c) | 900 mm C76-V RCP or SDR-35 PVC
i) | Open cut or Trenchless installation, Class B sand bedding, Class 5 backfill, 5-6 m depth |  | lin. m | 287.6 |  | 0
d) | 900 mm C76-V RCP or SDR-35 PVC
i) | Open cut or Trenchless installation, Class B sand bedding, Class 5 backfill, 6-7 m depth |  | lin. m | 129.4 |  | 0
e) | 900 mm C76-V RCP or SDR-35 PVC
i) | Open cut or Trenchless installation, Class B sand bedding, Class 5 backfill, 7-8 m depth |  | lin. m | 37.2 |  | 0
f) | 1800 mm C76-V RCP
i) | Open cut or Trenchless installation, Class B sand bedding, Class 5 backfill, 8-9 m depth |  | lin. m | 78.5 |  | 0
C.2 | Manholes | CW 2130
a) | SD-011
i) | 1800 mm diameter base |  | vert. m | 39.3 |  | 0
ii) | 2100 mm diameter base |  | vert. m | 4.2 |  | 0
b) | Pre-cast Concrete Box Manhole | E32
i) | 3000 mm x 2400 mm base |  | each | 2 |  | 0
C.3 | 900 mm CPKC Rail Crossing | E29 | L.S. | 1 |  | 0
C.4 | Connection to Existing LDS – 900 mm to 900 mm | E33 | L.S. | 1 |  | 0
C.5 | Plugging Large Diameter Sewers (1800 mm) | E34 | L.S. | 1 |  | 0
D. | MISC. WORKS
D.1 | Clearing and Grubbing - CPT ROW (West of Gibbs Street) | E12 | ha | 4.85 |  | 0
D.2 | CPT ROW Impacted Soil Stockpiles Excavation and Disposal | E25 | tonne | 4050 |  | 0
D.3 | Pipeline Inspection | CW 2145
a) | CCTV Inspection | CW 2130
i) | 900 mm |  | lin. m | 873.2 |  | 0
ii) | 1050 mm |  | lin. m | 69.7 |  | 0
iii) | 1350 mm |  | lin. m | 151.3 |  | 0
iv) | 1800 mm |  | lin. m | 78.5 |  | 0
D.4 | Concrete Pipe Three Edge Bearing Test | CW 2130
a) | 1050 mm C76-V RCP |  | each | 1 |  | 0
b) | 1350 mm C76-V RCP |  | each | 1 |  | 0
c) | 1800 mm C76-V RCP |  | each | 1 |  | 0
d) | 900 mm C76-IV RCP |  | each | 1 |  | 0
e) | 900 mm C76-V RCP |  | each | 1 |  | 0
E. | PROVISIONAL
E.1 | 1050 mm CPKC Rail Crossing | E30 | L.S. | 1 |  | 0
E.2 | Plugging Large Diameter Sewers (1050 mm) | E34 | L.S. | 1 |  | 0
E.3 | Placing Suitable Material Stockpiles | CW 3170,E25 | m3 | 500 |  | 0
E.4 | Spreading and Grading of Suitable Material Stockpiles | E25 | m3 | 3000 |  | 0
TOTAL BID PRICE (Items A +B+C+D+E) (GST extra) (in numbers) |  |  |  |  | 0
F. | CASH ALLOWANCES
F.1 | General Cash Allowance | E39 | L.S | 1 | 1000000 | 1000000
TOTAL EVALUATED BID PRICE (Items A +B+C+D+E+F) (GST extra) (in numbers) |  |  |  |  | 1000000
Name of Bidder
Note on C2: Insert reference to "Prices" clause from the "Bidding Procedures". Also Revise the Header by inserting Tender # and revising the Tender Version number to match the Tender template used.
Note on A3: For Tenders with Budgets enter here. Format is BUDGET: $###.###.##