## FORM B - PRICES
FORM B: PRICES
(SEE B10)
UNIT PRICES
CODE | ITEM | DESCRIPTION | SPEC. | UNIT | APPROX. | UNIT PRICE | AMOUNT
|  |  | REF. |  | QUANTITY
| A | DUGALD RD - PLESSIS RD TO RAVENHURST ST AND PLESSIS RD NORHTBOUND RIGHT TURN
EARTH AND BASE WORKS
A003 | A.1 | Excavation | CW 3110-R22 | m³
| i) | Pavement Reconstruction and Road Widening |  | m³ | 6000 |  | 0
| ii) | Slope Benching |  | m³ | 2500 |  | 0
A004 | A.2 | Sub-Grade Compaction | CW 3110-R22 | m² | 14000 |  | 0
A005 | A.3 | Supplying and Placing Suitable Site Sub-grade Material | CW 3110-R22 | m³ | 500 |  | 0
A007 | A.4 | Supplying and Placing Sub-base Material | CW 3110-R22 |  |  |  |  | Sub-base material must meet specified classification requirements A, B, or C.
A007A1 | i) | 50 mm Granular A Limestone |  | tonne | 4000 |  | 0 | By definition Recycled materials are excluded. Use on high traffic volume streets
A008A1 | ii) | 100 mm Granular A Limestone |  | tonne | 13000 |  | 0 | By definition Recycled materials are excluded. Use on high traffic volume streets
A010 | A.5 | Supplying and Placing Base Course Material | CW 3110-R22, E15 |  |  |  |  | Base course material must meet specified classification requirements A, B, or C.
A010A1 | i) | Base Course Material - Granular A Limestone - Pavement Reconstruction and Widening |  | tonne | 3000 |  | 0 | By definition Recycled materials are excluded. Use on high traffic volume streets | includes rounding
| ii) | Base Course Material - Granular A Limestone - Shoulders for Mill and Fill and CIREAM Section |  | tonne | 4500 |  | 0
A012 | A.6 | Grading of Boulevards (Dugald Median) | CW 3110-R22 | m² | 1700 |  | 0
A013 | A.7 | Ditch Grading | CW 3110-R22 | m² | 33000 |  | 0
A015 | A.8 | Ditch Excavation | CW 3110-R22 | m³ | 800 |  | 0
A022 | A.9 | Geotextile Fabric | CW 3130-R5 |  |  |  | 0
A022A2 | i) | Separation/Filtration Fabric |  | m² | 14000 |  | 0
A022A4 | A.10 | Supply and Install Geogrid | CW 3135-R2
A022A5 | i) | Class A Geogrid |  | m² | 14000 |  | 0
A023 | A.11 | Preparation of Existing Roadway - Shoulders | CW 3150-R4, E23 | m² | 15000 |  | 0
A028 | A.12 | Common Excavation- Suitable site material | CW 3170-R3 | m³ | 200 |  | 0
A030 | A.13 | Fill Material (Behind New Curbs) | CW 3170-R3
A031 | i) | Placing Suitable Site Material |  | m³ | 100 |  | 0
A033 | ii) | Supplying and Placing Imported Material |  | m³ | 400 |  | 0
ROADWORKS - REMOVALS/RENEWALS
B001 | A.14 | Pavement Removal | CW 3110-R22
B003 | i) | Asphalt Pavement (up to 270mm thick) |  | m² | 4900 |  | 0
B100r | A.15 | Miscellaneous Concrete Slab Removal | CW 3235-R9
B104r | i) | 100 mm Sidewalk |  | m² | 65 |  | 0 |  | including median slab
B105r | ii) | Bullnose |  | m² | 1 |  | 0
B126r | A.16 | Concrete Curb Removal | CW 3240-R10
B129r | i) | Curb and Gutter |  | m | 580 |  | 0 |  | plessis 80 dugald 500
B154rl | A.17 | Concrete Curb Renewal | CW 3240-R10
B170rlB | i) | Type 1 Concrete Curb and Gutter (150 mm reveal ht, Barrier, Integral, 600 mm width, 150 mm Plain Concrete Pavement) | SD-200 |  |  |  |  | add "Slip Form Paving" if specified
B170rl^1 | a) | Less than 3 m |  | m | 6 |  | 0 | In item code replace ^ with A or B or omit according to the code of the item used above
B170rl^2 | b) | 3 m to 30 m |  | m | 10 |  | 0 | In item code replace ^ with A or B or omit according to the code of the item used above
B200 | A.18 | Planing of Pavement | CW 3450-R6
B201 | i) | 1 - 50 mm Depth (Asphalt) |  | m² | 3800 |  | 0
B202 | ii) | 50 - 100 mm Depth (Asphalt) |  | m² | 6000 |  | 0
| iii) | 100 - 150 mm Depth (Asphalt) |  | m² | 4400 |  | 0
B206 | A.19 | Supply and Install Pavement Repair Fabric | CW 3140-R1 |  |  |  | 0
B206A | i) | Type A |  | m² | 31500 |  | 0
B219 | A.20 | Detectable Warning Surface Tiles | CW 3326-R3 | each | 3 |  | 0
| A.21 | CIREAM | E20 | m² | 14000 |  | 0
| A.22 | Remove Existing Grouted Stone Riprap | CW 3110-R22 | m² | 20 |  | 0
ROADWORKS - NEW CONSTRUCTION
C001 | A.23 | Concrete Pavements, Median Slabs, Bull-noses, and Safety Medians | CW 3310-R19
C014 | i) | Construction of Type 1 Concrete Median Slabs | SD-227A | m² | 80 |  | 0
C018 | ii) | Construction of Monolithic Type 1 Concrete Bull-noses | SD-227C | m² | 30 |  | 0
| iii) | Construction of 120 mm ht Mountable, 180 mm Plain Type 1 Concrete Pavement, Monolihthic Median Slab | E17 | m² | 70 |  | 0
C032 | A.24 | Concrete Curbs, Curb and Gutter, and Splash Strips | CW 3310-R19
C038 | i) | Construction of Reverse Curb and Gutter (150 mm ht, Barrier, Integral, 600 mm width, 180 mm Plain Type 1 Concrete Pavement) | E17 | m | 620 |  | 0 | ^ height if neither 150 or 180, add "Slip Form Paving" if specified | 115 Plessis 500 dugald
C038 | ii) | Construction of Reverse Curb and Gutter (120 mm ht, Mountable, Integral, 600 mm width, 180 mm Plain Type 1 Concrete Pavement) | E17 | m | 360 |  | 0 | ^ height if neither 150 or 180, add "Slip Form Paving" if specified
C038 | iii) | Construction of Reverse Curb and Gutter (10 mm ht, Curb Ramp, Integral, 600 mm width, 180 mm Plain Type 1 Concrete Pavement) | E17 | m | 8 |  | 0 | ^ height if neither 150 or 180, add "Slip Form Paving" if specified
C051 | A.25 | 100 mm Type 1 Concrete Sidewalk | CW 3325-R5 | m² | 35 |  | 0
C055 | A.26 | Construction of Asphaltic Concrete Pavements | CW 3410-R12, E16, E22
C056 | i) | Main Line Paving
C058C | a) | Type SP1 |  | tonne | 7500 |  | 0 |  | mill and fill 3600 3000 for tother
C058D | b) | Type SP2 |  | tonne | 8000 |  | 0
C059 | ii) | Tie-ins and Approaches
C060 | a) | Type IA |  | tonne | 600 |  | 0
JOINT AND CRACK SEALING
D002 | A.27 | Crack Sealing | CW 3250-R7
D003 | i) | 2 mm to 10 mm Wide |  | m | 2500 |  | 0
ASSOCIATED DRAINAGE AND UNDERGROUND WORKS
E003 | A.28 | Catch Basin | CW 2130-R12
E005A | i) | SD-025, 1800 mm deep |  | each | 1 |  | 0
E023 | A.29 | Frames & Covers | CW 3210-R8
E024 | i) | AP-006 - Standard Frame for Manhole and Catch Basin |  | each | 2 |  | 0
E025 | ii) | AP-007 - Standard Solid Cover for Standard Frame |  | each | 1 |  | 0
E026 | iii) | AP-008 - Standard Grated Cover for Standard Frame |  | each | 1 |  | 0
E036 | A.30 | Connecting to Existing Sewer | CW 2130-R12 |  |  |  |  | 3.16.7 - Perform a video inspection of the existing sewer after completion of backfilling and compaction using the video equipment indicated in CW 2145 from the nearest manhole to a minimum of 2 metres past the new connection.
E037 | i) | 450 mm (Concrete) Connecting Pipe | [5 empty] | ^ specify size and type
E041B | a) | Connecting to 1050 mm (Concrete) Sewer |  | each | 1 |  | 0 | ^ specify size , "Type" opt. if known
E042 | A.31 | Connecting New Sewer Service to Existing Sewer Service | CW 2130-R12
E043 | i) | 250 mm |  | each | 1 |  | 0 | ^ specify size.
E046 | A.32 | Removal of Existing Catch Basins | CW 2130-R12 | each | 1 |  | 0
E052s | A.33 | Corrugated Steel Pipe Culvert - Supply | CW 3610-R5
E057s | i) | (450 mm, 3.5mm gauge, Galvanized) |  | m | 12 |  | 0 | ^ specify gauge, (Galvinized, Aluminized, or Polymer Coat)
| ii) | (750 mm, 3.5mm gauge, Galvanized) |  | m | 20 |  | 0
| iii) | (1000 mm, 3.5mm gauge, Galvanized) |  | m | 122 |  | 0
E057i | A.34 | Corrugated Steel Pipe Culvert - Install | CW 3610-R5
E062i | i) | (450 mm, 3.5mm gauge, Galvanized) |  | m | 12 |  | 0 | ^ specify gauge, (Galvinized, Aluminized, or Polymer Coat)
| ii) | (750 mm, 3.5mm gauge, Galvanized) |  | m | 20 |  | 0
| iii) | (1000 mm, 3.5mm gauge, Galvanized) |  | m | 122 |  | 0
E062s | A.35 | Precast Concrete Pipe Culvert - Supply (Plessis) - CL3 Pipe | CW 3610-R5, E21
E063s | i) | 300 mm c/wFlared End and Safety Grate |  | m | 2 |  | 0 | ^ specify diameter
| ii) | 450 mm |  | m | 110 |  | 0
| iii) | Supply and Install Custom Precast 450 Angle Pipe at 157 Degrees |  | each | 1 |  | 0
| iv) | Supply and Install Precast 450 Vertical Tee c/w Reducer and Standard Frame and Standard Grated Cover (AP-006 and AP-006) |  | each | 1 |  | 0
E064i | A.36 | Precast Concrete Pipe Culvert - Install (Plessis) | CW 3610-R5, E21
E065i | i) | 300 mm c/wFlared End and Safety Grate |  | m | 2 |  | 0 | ^ specify diameter
| ii) | 450 mm |  | m | 110 |  | 0
| iii) | Supply and Install Custom Precast 450 Angle Pipe at 157 Degrees |  | each | 1 |  | 0
| iv) | Supply and Install Precast 450 Vertical Tee c/w Reducer and Standard Frame and Standard Grated Cover (AP-006 and AP-006) |  | each | 1 |  | 0
E069 | A.37 | Removal of Existing Culverts | CW 3610-R5 | m | 120 |  | 0 |  | plessis 12
E072 | A.38 | Watermain and Water Service Insulation | E13
E073 | i) | Pipe Under Roadway Excavation | SD-018 | m² | 150 |  | 0 | ^ - See SD-018 - thickness and width determined by depth of excavation & pipe ID. Note: E- spec assumes 100mm thickness will be suitable for our work.
ADJUSTMENTS
F001 | A.39 | Adjustment of Manholes/Catch Basins Frames | CW 3210-R8 | each | 3 |  | 0
F002 | A.40 | Replacing Existing Risers | CW 2130-R12
F002A | i) | Pre-cast Concrete Risers |  | vert. m | 1 |  | 0
F003 | A.41 | Lifter Rings (AP-010) | CW 3210-R8
F004 | i) | 38 mm |  | each | 1 |  | 0
F005 | ii) | 51 mm |  | each | 1 |  | 0
F006 | iii) | 64 mm |  | each | 1 |  | 0
F009 | A.42 | Adjustment of Valve Boxes | CW 3210-R8 | each | 5 |  | 0
F010 | A.43 | Valve Box Extensions | CW 3210-R8 | each | 5 |  | 0
F019 | A.44 | Relocating Existing Hydrant - Type A c/w New Hydrant Assembly | CW 2110-R13 | each | 2 |  | 0 | Type A - Using existing hydrant tee and extending lead pipe
F022 | A.45 | Raising of Existing Hydrant (150mm Riser) | CW 2110-R13 | each | 5 |  | 0
LANDSCAPING
| A.46 | Hydro Seed | E12 | m² | 33000 |  | 0
G001 | A.47 | Sodding (Dugald Median) | CW 3510-R10
G003 | i) | width > or = 600 mm |  | m² | 1700 |  | 0
MISCELLANEOUS
| A.48 | Raked Asphalt Median |  | m² | 450 |  | 0 | 450 at murdoch
H013 | A.49 | Grouted Stone Riprap | CW 3615-R4 | m³ | 15 |  | 0
| A.50 | Hydro-Vac of Existing Shallow Utilities | E14 | hour | 15 |  | 0
| A.51 | Temporary Variable Message Signs | E18 | weekly | 20 |  | 0
| A.52 | Remove Existing Tree |  | each | 3 |  | 0
| A | DUGALD RD - PLESSIS RD TO RAVENHURST ST AND PLESSIS RD NORHTBOUND RIGHT TURN |  |  |  | Subtotal: | 0
| B | MOBILIZATION /DEMOLIBIZATION
I001 | B.1 | Mobilization/Demobilization | E2 | L. sum | 1 |  | 0
| B | MOBILIZATION /DEMOLIBIZATION |  |  |  | Subtotal: | 0
SUMMARY
| A | DUGALD RD - PLESSIS RD TO RAVENHURST ST AND PLESSIS RD NORHTBOUND RIGHT TURN |  |  |  | Subtotal: | 0
| B | MOBILIZATION /DEMOLIBIZATION |  |  |  | Subtotal: | 0
| TOTAL BID PRICE (GST extra) (in figures) |  |  |  |  | 0
Note on D2: Insert reference to "Prices" clause from the "Bidding Procedures". Revise the Header by inserting the Tender #,
Note on I14: High traffic volume streets (i.e. expressways, major arterials, minor arterials, industrial/commercial collectors, residential major collectors, residential minor collectors, and industrial/commercial locals), including associated approaches
Note on I15: High traffic volume streets (i.e. expressways, major arterials, minor arterials, industrial/commercial collectors, residential major collectors, residential minor collectors, and industrial/commercial locals), including associated approaches
Note on I17: High traffic volume streets (i.e. expressways, major arterials, minor arterials, industrial/commercial collectors, residential major collectors, residential minor collectors, and industrial/commercial locals), including associated approaches