## C1 Form B
FORM B (R1): PRICES
(SEE B9)
UNIT PRICES
|  | ITEM | DESCRIPTION | SPEC. | UNIT | APPROX. | UNIT PRICE | AMOUNT
|  |  |  | REF. |  | QUANTITY
|  | A | McPhillips St - McPhillips St. to Leila Ave.
A | 1 | A.1 | Wastewater Sewer
|  | a) | 300mm PVC SDR35 | E25, E30
|  | i) | trenchless installation, Class B Sand Bedding, Class 1 backfill |  | m | 14 |  | 0
A | 2 | A.2 | Manholes | CW2130
|  | a) | Standard Manhole (SD-010)
|  | i) | 1200mm Dia (MH 1) |  | vt. m | 6.5 |  | 0
A | 3 | A.3 | Temporary Plug | E36
|  | a) | 300mm PVC Plug |  | each | 1 |  | 0
A | 4 | A.4 | Sewer Inspection | CW 2145
|  | a) | 250mm to 900mm |  | m | 14 |  | 0
|  | A | McPhillips St - McPhillips St. to Leila Ave. |  |  | SUBTOTAL |  | 0
|  | B | Leila Ave. - McPhillips St. to Aikins St.
B | 1 | B.1 | Wastewater Sewer
|  | a) | 250mm PVC (SDR35) (collector WWS plus other WWS with standard bury install) | E25, E30
|  | i) | trenchless installation, Class B Sand Bedding, Class 1 backfill |  | m | 730 |  | 0
|  | ii) | trenchless installation, Class B Sand Bedding, Class 1 (Modified) backfill |  | m | 832 |  | 0
|  | b) | 300mm PVC (SDR35) | E25, E30
|  | i) | trenchless installation, Class B Sand Bedding, Class 1 (Modified) backfill |  | m | 382 |  | 0
|  | c) | 300mm (C76-V) (deep bury, 8-10m) | E25, E30
|  | i) | trenchless installation, Class B Sand Bedding, Class 1 backfill |  | m | 35 |  | 0
|  | ii) | trenchless installation, Class B Sand Bedding, Class 1 (Modified) backfill |  | m | 108 |  | 0
|  | d) | 375mm PVC (SDR35) | E25, E30
|  | i) | trenchless installation, Class B Sand Bedding, Class 1 (Modified) backfill |  | m | 153 |  | 0
|  | e) | 450mm (C76-V) (deep bury, 8-10m) | E25, E30
|  | i) | trenchless installation, Class B Sand Bedding, Class 1 (Modified) backfill |  | m | 483 |  | 0
|  | f) | 525mm (C76-V)(deep bury, 8-10m) | E25, E30
|  | i) | trenchless installation, Class B Sand Bedding, Class 1 (Modified) backfill |  | m | 522 |  | 0
|  | g) | 600mm (C76-V) (deep bury, 8-10m) | E25, E30
|  | i) | trenchless installation, Class B Sand Bedding, Class 1 (Modified) backfill |  | m | 210 |  | 0
|  | h) | 900mm (C76-V) (deep bury, 8-10m) | E25, E29
|  | i) | trenchless installation, Class B Sand Bedding, Class 1 backfill |  | m | 802 |  | 0
B | 2 | B.2 | Concrete Pipe - Three Edge Bearing Test | CW2130
|  | a) | 900 mm (C76-V) |  | each | 1 |  | 0
B | 3 | B.3 | Land Drainage Sewers | CW2130, E30
|  | a) | 250mm PVC (SDR35)
|  | i) | trenchless installation, Class B Sand Bedding, Class 1 backfill |  | m | 55 |  | 0
|  | ii) | trenchless installation, Class B Sand Bedding, Class 1 (Modified) backfill |  | m | 104 |  | 0
B | 4 | B.4 | Trenchless 2700mm CS Crossing | E31, E32
|  | a) | 600mm PVC (SDR35) in 900mm Steel Casing (deep bury, 8-10m)
|  | i) | trenchless installation, Class B Sand Bedding, Class 1 (Modified) backfill |  | m | 11.1 |  | 0
|  | b) | Utility Monitoring Points | E20 | each | 2 |  | 0
B | 5 | B.5 | Trenchless CPKC Railway Crossing | E31, E32
|  | a) | 600 mm PVC (SDR35) within 900mm Steel Casing Pipe, Class B bedding, Class 1 backfill |  | m | 47 |  | 0
|  | b) | Subsurface Monitoring Points | E19 | each | 4 |  | 0
B | 6 | B.6 | 10.9 Kilogram Zinc Anode | CW2110
|  | a) | On 900mm Steel Casing Pipe |  | each | 4 |  | 0
B | 7 | B.7 | Sewer Services | CW 2130
|  | a) | Trenchless installation, Class B sand bedding, Class 1 (Modified) backfill
|  | i) | 150mm PVC (SDR28) |  | m | 218 |  | 0
|  | ii) | 200mm PVC (SDR35) |  | m | 151 |  | 0
|  | iii) | 250mm PVC (SDR35) |  | m | 16 |  | 0
|  | b) | Trenchless installation, Class B sand bedding, Class 1 backfill
|  | i) | 150mm PVC (SDR28) |  | m | 327 |  | 0
B | 8 | B.8 | Sewer Inspection | CW 2145
|  | a) | 250mm to 900mm |  | m | 4474 |  | 0
B | 9 | B.9 | Sewer Service Inspection | CW 2145
|  | a) | 150mm |  | m | 218 |  | 0
|  | b) | 200mm |  | m | 151 |  | 0
|  | c) | 250mm |  | m | 16 |  | 0
B | 10 | B.10 | Wastewater Sewer Manholes | CW2130
|  | a) | Standard Manhole (SD-010)
|  | i) | 1200 mm Dia x 1.22 m high base (MH 2,3, 5, 7, 9, 12, 13, 15,16, 17, 19, 20, 22, 23, 24, 25, 28, 29, 36, 37, 40, 41, 46, 47, 52, 53, 54, 57, 58, 26, 30) |  | vt. m | 177.5 |  | 0
|  | ii) | 1500 mm Dia x 1.22 m high base (MH 43) |  | vt. m | 8.6 |  | 0
|  | b) | Standard Drop Manhole | SD-010D
|  | i) | 1200 mm Dia x 1.22 m high base (MH 11, 32) |  | vt. m | 15.9 |  | 0
|  | ii) | 1500 mm Dia x 1.22 m high base (MH 4, 8, 10, 18, 31, 45) |  | vt. m | 45.9 |  | 0
|  | c) | Large Diameter Manhole | E33
|  | i) | 1800mm Dia x 2.44 m high base (MH 42, 55) |  | vt. m | 19.5 |  | 0
|  | d) | Large Manhole (Drop MH) | E33
|  | i) | 1800mm Dia x 2.44 m high base (MH 33, 35, 38, 44, 51) |  | vt. m | 47 |  | 0
|  | ii) | 1800mm Dia x 2.44 m high base (double drop MHs - MH 14, 21, 27, 39) |  | vt. m | 31.4 |  | 0
|  | iii) | 2100 mm x 2.44 m high base (MH 56) |  | vt. m | 9.7 |  | 0
|  | iv) | 2400 mm x 2.44 m high base (MH 48) |  | vt. m | 9.7 |  | 0
B | 11 | B.11 | Catch Basins (SD-025) | CW2130 | each | 7 |  | 0
B | 12 | B.12 | Connection to Existing Catch Basin | CW 2130
|  | a) | 250 mm PVC SDR35 |  | each | 4 |  | 0
B | 13 | B.13 | Catch Basin Cleaning | CW 2140 | each | 4 |  | 0
B | 14 | B.14 | Temporary Plug | E36
|  | a) | 250mm PVC Plug |  | each | 2 |  | 0
|  | b) | 300mm PVC Plug |  | each | 1 |  | 0
|  | c) | 300mm Conc Plug |  | each | 1 |  | 0
B | 15 | B.15 | Sewer Service Risers | CW 2130, SD-015
|  | a) | SD-015
|  | i) | 150mm |  | vert. m | 21 |  | 0
|  | ii) | 200mm |  | vert. m | 20 |  | 0
|  | iii) | 250mm |  | vert. m | 2 |  | 0
B | 16 | B.16 | Connect to Existing Sewer | CW 2130
|  | a) | 250mm LDS to 2700mm CS |  | each | 10 |  | 0
B | 17 | B.17 | Connecting New Sewer Service to Existing Sewer Service | CW 2130
|  | a) | 150mm |  | each | 119 |  | 0
|  | b) | 200mm |  | each | 3 |  | 0
B | 18 | B.18 | 200mm Sewer Cleanout | E35 | each | 2 |  | 0
B | 19 | B.19 | Plugging Existing Sewers and Sewer Services Smaller Than 300mm | CW2130
|  | a) | 150mm |  | each | 119 |  | 0
|  | b) | 200mm |  | each | 3 |  | 0
B | 20 | B.20 | Concrete Collar | E38
|  | a) | Connect 600mm (C76-V) WWS to 600mm PVC (SDR35) WWS |  | each | 3 |  | 0
B | 21 | B.21 | 350mm WM Repair | CW2110
|  | a) | 350mm Repair Clamp |  | each | 6 |  | 0
|  | B | Leila Ave. - McPhillips St. to Aikins St. |  |  | SUBTOTAL |  | 0
|  | C | McGregor St. - Partridge Ave. to Leila Ave.
C | 1 | C.1 | Wastewater Sewer
|  | a) | 250mm PVC (SDR35) | E25, E30
|  | i) | trenchless installation, Class B Sand Bedding, Class 1 (Modified) backfill |  | m | 121 |  | 0
C | 2 | C.2 | Sewer Services | E30
|  | a) | Trenchless installation, Class B sand bedding, Class 1 (Modified) backfill
|  | i) | 200mm PVC (SDR35) |  | m | 2 |  | 0
C | 3 | C.3 | Manholes
|  | a) | Standard Manhole (SD-010) | CW2130
|  | i) | 1200 mm Dia (MH 34) |  | vt. m | 4.6 |  | 0
C | 4 | C.4 | Connecting New Sewer Service to Existing Sewer Service | CW 2130
|  | a) | 200mm |  | each | 1 |  | 0
C | 5 | C.5 | Sewer Inspection | CW 2145
|  | a) | 250mm to 900mm |  | m | 121 |  | 0
C | 6 | C.6 | Sewer Service Inspection | CW 2145
|  | a) | 200mm |  | m | 2 |  | 0
C | 7 | C.7 | Plugging Existing Sewers and Sewer Services Smaller Than 300mm | CW2130
|  | a) | 200mm |  | each | 1 |  | 0
|  | C | McGregor St. - Partridge Ave. to Leila Ave. |  |  | SUBTOTAL |  | 0
|  | D | Salter St (Intersection with Leila Ave.)
D | 1 | D.1 | Wastewater Sewer | E25, E30
|  | a) | 300mm PVC (SDR35)
|  | i) | trenchless installation, Class B Sand Bedding, Class 1 backfill |  | m | 16 |  | 0
|  | b) | 450mm (C76-V) (deep bury, 8-10m)
|  | i) | trenchless installation, Class B Sand Bedding, Class 1 backfill |  | m | 37 |  | 0
D | 2 | D.2 | Manholes | CW2130
|  | a) | Standard Manhole (SD-010)
|  | i) | 1200 mm Dia (MH 50) |  | vt. m | 5.3 |  | 0
|  | ii) | 1500 mm Dia (future drop MH 49) |  | vt. m | 8.8 |  | 0
D | 3 | D.3 | Sewer Inspection | CW 2145
|  | a) | 250mm to 900mm |  | m | 53 |  | 0
|  | D | Salter St (Intersection with Leila Ave.) |  |  | SUBTOTAL |  | 0
|  | E | Aikins St. - Leila Ave. to Armstrong Ave.
E | 1 | E.1 | Wastewater Sewer | E25, E29
|  | a) | 900mm (C76-V) (deep bury, 8-10m)
|  | i) | trenchless installation, Class B Sand Bedding, Class 3 backfill |  | m | 144 |  | 0
E | 2 | E.2 | Trenchless 2700mm CS Crossing | E31, E32
|  | a) | 900mm PVC (SDR35) in 1200mm Steel Casing (deep bury, 8-10m)
|  | i) | trenchless installation, Class B Sand Bedding, Class 3 backfill |  | m | 29.6 |  | 0
|  | b) | Utility Monitoring Points | E20 | each | 1 |  | 0
E | 3 | E.3 | 10.9 Kilogram Zinc Anode | CW2110
|  | a) | On 1200mm Steel Casing Pipe |  | each | 2 |  | 0
E | 4 | E.4 | Large Diameter Manhole | E33
|  | i) | 1800mm Dia x 2.44 m high base (Future Drop MH 59) |  | vt. m | 9.7 |  | 0
|  | ii) | 2100mm Dia x 2.44 m high base (Future Drop MH 60) |  | vt. m | 10 |  | 0
E | 5 | E.5 | Sewer Inspection | CW 2145
|  | a) | 250mm to 900mm |  | m | 174 |  | 0
E | 6 | E.6 | Concrete Collar | E38
|  | a) | Connect New 900mm (C76-V) WWS to 900mm PVC (SDR35) WWS |  | each | 2 |  | 0
|  | E | Aikins St. - Leila Ave. to Armstrong Ave. |  |  | SUBTOTAL |  | 0
|  | F | Armstrong Ave.- Aikins St. to Main St.
F | 1 | F.1 | Wastewater Sewer
|  | a) | 900mm (C76-V) (deep bury, 10-12m) | E25, E29
|  | i) | trenchless installation, Class B Sand Bedding, Class 3 backfill |  | m | 185 |  | 0
|  | b) | 250mm PVC (SDR35) (collector WWS plus other WWS with standard bury install) | E25, E30
|  | i) | trenchless installation, Class B Sand Bedding, Class 3 backfill |  | m | 71 |  | 0
F | 2 | F.2 | Trenchless 2700mm CS Crossing | E31, E32
|  | a) | 900mm PVC (SDR35) in 1200mm Steel Casing (deep bury, 10m)
|  | i) | trenchless installation, Class B Sand Bedding, Class 3 backfill |  | m | 27.4 |  | 0
|  | b) | Utility Monitoring Points | E20 | each | 1 |  | 0
F | 3 | F.3 | 10.9 Kilogram Zinc Anode | CW2110
|  | a) | On 1200mm Steel Casing Pipe |  | each | 2 |  | 0
F | 4 | F.4 | Wastewater Manholes | CW2130
|  | a) | Standard Manhole (SD-010)
|  | i) | 1200 mm Dia (MH 62, 63, 64) |  | vt. m | 12.4 |  | 0
|  | b) | Large Diameter Manhole | E33
|  | i) | 1800mm Dia x 2.44 m high base (MH 65) |  | vt. m | 11.5 |  | 0
|  | c) | Large Manhole (Drop MH) | E33
|  | i) | 1800mm Dia x 2.44 m high base (MH 61) |  | vt. m | 10.1 |  | 0
F | 5 | F.5 | Sewer Inspection | CW 2145
|  | a) | 250mm to 900mm |  | m | 284 |  | 0
F | 6 | F.6 | Sewer Services | E25, E30
|  | a) | Trenchless installation, Class B sand bedding, Class 3 backfill
|  | i) | 150mm PVC (SDR28) |  | m | 14 |  | 0
F | 7 | F.7 | Sewer Service Inspection | CW 2145
|  | a) | 150mm |  | m | 14 |  | 0
F | 8 | F.8 | Connecting New Sewer Service to Existing Sewer Service | CW 2130
|  | a) | 150mm |  | each | 5 |  | 0
F | 9 | F.9 | Plugging Existing Sewers and Sewer Services Smaller Than 300mm | CW2130
|  | a) | 150mm |  | each | 5 |  | 0
F | 10 | F.10 | Concrete Collar | E38
|  | a) | Connect New 900mm (C76-V) WWS to 900mm PVC (SDR35) WWS |  | each | 2 |  | 0
F | 11 | F.11 | 150mm Sewer Cleanout | E35 | each | 1 |  | 0
|  | F | Armstrong Ave.- Aikins St. to Main St. |  |  | SUBTOTAL |  | 0
|  | G | Main Street Interceptor Connection Chamber | E37
G | 1 | G.1 | Main Street Interceptor Connection Chamberr Installation |  | lump sum | 1 |  | 0
|  | G | Main Street Interceptor Connection Chamber |  |  | SUBTOTAL |  | 0
|  | H | Groundwater Depressurization
H | 1 | H.1 | Groundwater Depressurization (Zone 1)
|  | a) | Well Construction | E26
|  | i) | Overburden Drilling
|  |  | i) 150 mm Pump Well |  | vt. m | 2100 |  | 0
|  | ii) | Bedrock Drilling
|  |  | i) 150 mm Pump Well |  | vt. m | 525 |  | 0
|  | b) | Pump Supply
|  | i) | 5 USgpm Well Pump |  | each | 3 |  | 0
|  | ii) | 100 USgpm Well Pump |  | each | 3 |  | 0
|  | c) | Well Decommissioning | E26
|  | i) | 150 mm Pump Well |  | each | 67 |  | 0
|  | ii) | 125 mm Pump Well |  | each | 3 |  | 0
|  | iii) | 50mm Monitoring Well |  | each | 6 |  | 0
|  | d) | Daily Pump Operation | E26 | daily | 268 |  | 0
|  | e) | Pump Testing and Depressurization Plan | E26 | lump sum | 1 |  | 0
H | 2 | H.2 | Groundwater Depressurization (Zone 3)
|  | a) | Main Street Interceptor Shaft Depressurization System | E28 | lump sum | 1 |  | 0
|  | H | Groundwater Depressurization |  |  | SUBTOTAL |  | 0
|  | I | Provisional Items
I | 1 | I.1 | Utility Exploration | E21 | each | 6 |  | 0
I | 2 | I.2 | Remove and Replace Existing Catch Basin / Catch Pit | CW2130
|  | a) | Curb and Gutter Inlet with Catch Pit (SD-023) |  | each | 1 |  | 0
|  | b) | Catch Basin with Curb and Gutter Inlet (SD-024) |  | each | 1 |  | 0
|  | c) | Standard Catch Basin (SD-025) |  | each | 1 |  | 0
I | 3 | I.3 | Catch Basin/Pit Repairs | CW2130
|  | a) | Replace Bricks under CB/ Catch Pit Frame |  | each | 2 |  | 0
|  | b) | Repair Grout Cracking |  | each | 2 |  | 0
|  | c) | Repair Concrete Reducer |  | each | 1 |  | 0
I | 4 | I.4 | Manhole Lifter Rings (AP-010) | CW2130
|  | a) | 38mm |  | each | 3 |  | 0
|  | b) | 51mm |  | each | 3 |  | 0
I | 5 | I.5 | Replacing Standard Frames and Covers | CW2130
|  | a) | AP-004 Standard Frame for Manhole and Catch Basin |  | each | 2 |  | 0
|  | b) | AP-005 Standard Solid Cover for Standard Frame |  | each | 2 |  | 0
|  | c) | AP-006 Standard Grated Cover for Standard Frame |  | each | 2 |  | 0
|  | f) | AP-011 Barrier Curb and Gutter Frame and Box |  | each | 2 |  | 0
|  | d) | AP-012 Barrier Curb and Guttert Inlet Cover |  | each | 2 |  | 0
|  | e) | AP-013 Barrier Curb Riser Frame |  | each | 2 |  | 0
I | 6 | I.6 | Replacing Existing Manhole or Catch Basin Rungs | CW2130 | each | 3 |  | 0
I | 7 | I.7 | Replacing Existing Catch Basin Hoods | CW2130 | each | 3 |  | 0
I | 8 | I.8 | Patching Existing Manhole or Catch Basin | CW2130 | each | 1 |  | 0
I | 9 | I.9 | Regrading of Existing Sewer Service - Up to 1.5 Meters Long | CW 2130
|  | a) | Up to 1.5m long
|  | i) | 100 |  | each | 5 |  | 0
|  | ii) | 150 |  | each | 5 |  | 0
|  | iii) | 200 |  | each | 5 |  | 0
|  | iv) | 250 |  | each | 3 |  | 0
|  | v) | 300 |  | each | 3 |  | 0
|  | b) | Longer than 1.5m
|  | i) | 100 |  | m | 10 |  | 0
|  | ii) | 150 |  | m | 10 |  | 0
|  | iii) | 200 |  | m | 10 |  | 0
|  | iv) | 250 |  | m | 10 |  | 0
|  | v) | 300 |  | m | 10 |  | 0
I | 10 | I.10 | Connecting to Existing Manhole | CW 2130
|  | a) | 250mm |  | each | 1 |  | 0
I | 11 | I.11 | Abandoning Existing Sewers with Cement-Stabilized Flowable Fill | CW 2130
|  | a) | 300 mm and larger |  | m3 | 1 |  | 0
I | 12 | I.12 | Connecting New Sewer Service to Existing Sewer Service | CW 2130
|  | a) | 250mm |  | each | 1 |  | 0
I | 13 | I.13 | Watermain Renewal | CW 2110
|  | a) | 150mm
|  | i) | trenchless installation, Class B sand bedding, Class 1 backfill |  | m | 5 |  | 0
|  | ii) | trenchless installation, Class B sand bedding, Class 1 (Modified) backfill |  | m | 5 |  | 0
|  | ii) | trenchless installation, Class B sand bedding, Class 3 backfill |  | m | 5 |  | 0
|  | b) | 200mm
|  | i) | trenchless installation, Class B sand bedding, Class 1 backfill |  | m | 5 |  | 0
|  | ii) | trenchless installation, Class B sand bedding, Class 1 (Modified) backfill |  | m | 5 |  | 0
|  | iii) | trenchless installation, Class B sand bedding, Class 3 backfill |  | m | 5 |  | 0
|  | iv) | trenchless installation, Class B sand bedding, Class 5 backfill |  | m | 5 |  | 0
|  | c) | 250mm
|  | i) | trenchless installation, Class B sand bedding, Class 1 backfill |  | m | 5 |  | 0
|  | ii) | trenchless installation, Class B sand bedding, Class 1 (Modified) backfill |  | m | 5 |  | 0
|  | iii) | trenchless installation, Class B sand bedding, Class 3 backfill |  | m | 5 |  | 0
|  | d) | 300mm
|  | i) | trenchless installation, Class B sand bedding, Class 1 backfill |  | m | 5 |  | 0
|  | ii) | trenchless installation, Class B sand bedding, Class 1 (Modified) backfill |  | m | 5 |  | 0
|  | iii) | trenchless installation, Class B sand bedding, Class 3 backfill |  | m | 5 |  | 0
|  | iv) | trenchless installation, Class B sand bedding, Class 5 backfill |  | m | 5 |  | 0
|  | e) | 350mm
|  | i) | trenchless installation, Class B sand bedding, Class 1 backfill |  | m | 5 |  | 0
|  | ii) | trenchless installation, Class B sand bedding, Class 1 (Modified) backfill |  | m | 5 |  | 0
|  | ii) | trenchless installation, Class B sand bedding, Class 3 backfill |  | m | 5 |  | 0
|  | iii) | trenchless installation, Class B sand bedding, Class 5 backfill |  | m | 5 |  | 0
|  | f) | 400mm
|  | i) | trenchless installation, Class B sand bedding, Class 1 backfill |  | m | 3 |  | 0
|  | ii) | trenchless installation, Class B sand bedding, Class 1 (Modified) backfill |  | m | 3 |  | 0
|  | iii) | trenchless installation, Class B sand bedding, Class 3 backfill |  | m | 3 |  | 0
I | 14 | I.14 | Hydrant Assembly (SD-006) | CW 2110 | each | 1 |  | 0
I | 15 | I.15 | Watermain Valve | CW 2110
|  | a) | 150mm |  | each | 1 |  | 0
|  | b) | 200mm |  | each | 1 |  | 0
|  | c) | 250mm |  | each | 1 |  | 0
|  | d) | 300mm |  | each | 1 |  | 0
|  | e) | 350mm |  | each | 1 |  | 0
I | 16 | I.16 | New Watermain Valve on Existing Watermain | CW 2110
|  | a) | 150mm |  | each | 1 |  | 0
|  | b) | 200mm |  | each | 1 |  | 0
|  | c) | 250mm |  | each | 1 |  | 0
I | 17 | I.17 | Watermain Fittings | CW 2110
|  | a) | Bends (SD-004)
|  | i) | 150mm - 11 1/4o |  | each | 1 |  | 0
|  | ii) | 150mm - 22 1/2o |  | each | 1 |  | 0
|  | iii) | 150mm - 45o |  | each | 1 |  | 0
|  | iv) | 200mm - 11 1/4o |  | each | 1 |  | 0
|  | v) | 200mm - 22 1/2o |  | each | 1 |  | 0
|  | vi) | 200mm - 45o |  | each | 1 |  | 0
|  | vii) | 250mm - 11 1/4o |  | each | 1 |  | 0
|  | viii) | 250mm - 22 1/2o |  | each | 1 |  | 0
|  | ix) | 250mm - 45o |  | each | 1 |  | 0
|  | x) | 300mm - 11 1/4o |  | each | 1 |  | 0
|  | xi) | 300mm - 22 1/2o |  | each | 1 |  | 0
|  | xii) | 300mm - 45o |  | each | 1 |  | 0
|  | xiii) | 350mm - 11 1/4o |  | each | 1 |  | 0
|  | xiv) | 350mm - 22 1/2o |  | each | 1 |  | 0
|  | xv) | 350mm - 45o |  | each | 1 |  | 0
|  | b) | Bends (SD-005)
|  | i) | 150mm - 11 1/4o |  | each | 1 |  | 0
|  | ii) | 150mm - 22 1/2o |  | each | 1 |  | 0
|  | iii) | 150mm - 45o |  | each | 1 |  | 0
|  | iv) | 200mm - 11 1/4o |  | each | 1 |  | 0
|  | v) | 200mm - 22 1/2o |  | each | 1 |  | 0
|  | vi) | 200mm - 45o |  | each | 1 |  | 0
|  | vii) | 250mm - 11 1/4o |  | each | 1 |  | 0
|  | viii) | 250mm - 22 1/2o |  | each | 1 |  | 0
|  | ix) | 250mm - 45o |  | each | 1 |  | 0
|  | x) | 300mm - 11 1/4o |  | each | 1 |  | 0
|  | xi) | 300mm - 22 1/2o |  | each | 1 |  | 0
|  | xii) | 300mm - 45o |  | each | 1 |  | 0
|  | xiii) | 350mm - 11 1/4o |  | each | 1 |  | 0
|  | xiv) | 350mm - 22 1/2o |  | each | 1 |  | 0
|  | xv) | 350mm - 45o |  | each | 1 |  | 0
|  | c) | Repair Clamps
|  | i) | 150mm |  | each | 6 |  | 0
|  | ii) | 200mm |  | each | 6 |  | 0
|  | iii) | 250mm |  | each | 6 |  | 0
|  | iv) | 300mm |  | each | 6 |  | 0
|  | v) | 350mm |  | each | 6 |  | 0
I | 18 | I.18 | Water Services | CW 2110
|  | a) | 19mm
|  |  | trenchless installation, Class B sand bedding, Class 1 backfill |  | m | 5 |  | 0
|  |  | trenchless installation, Class B sand bedding, Class 1 (Modified) backfill |  | m | 5 |  | 0
|  |  | trenchless installation, Class B sand bedding, Class 3 backfill |  | m | 5 |  | 0
|  |  | trenchless installation, Class B sand bedding, Class 5 backfill |  | m | 5 |  | 0
|  | b) | 25mm
|  |  | trenchless installation, Class B sand bedding, Class 1 backfill |  | m | 5 |  | 0
|  |  | trenchless installation, Class B sand bedding, Class 1 (Modified) backfill |  | m | 5 |  | 0
|  |  | trenchless installation, Class B sand bedding, Class 3 backfill |  | m | 5 |  | 0
|  |  | trenchless installation, Class B sand bedding, Class 5 backfill |  | m | 5 |  | 0
|  | c) | 38mm
|  |  | trenchless installation, Class B sand bedding, Class 1 backfill |  | m | 5 |  | 0
|  |  | trenchless installation, Class B sand bedding, Class 1 (Modified) backfill |  | m | 5 |  | 0
|  |  | trenchless installation, Class B sand bedding, Class 3 backfill |  | m | 5 |  | 0
|  |  | trenchless installation, Class B sand bedding, Class 5 backfill |  | m | 5 |  | 0
|  | d) | 50mm
|  |  | trenchless installation, Class B sand bedding, Class 1 backfill |  | m | 5 |  | 0
|  |  | trenchless installation, Class B sand bedding, Class 1 (Modified) backfill |  | m | 5 |  | 0
|  |  | trenchless installation, Class B sand bedding, Class 3 backfill |  | m | 5 |  | 0
|  |  | trenchless installation, Class B sand bedding, Class 5 backfill |  | m | 5 |  | 0
I | 19 | I.19 | Curb Stops | CW 2110
|  | a) | 19mm |  | each | 4 |  | 0
|  | b) | 25mm |  | each | 4 |  | 0
|  | c) | 38mm |  | each | 1 |  | 0
|  | d) | 50mm |  | each | 1 |  | 0
I | 20 | I.20 | Corporation Stops | CW 2110
|  | a) | 19mm |  | each | 4 |  | 0
|  | b) | 25mm |  | each | 4 |  | 0
|  | c) | 38mm |  | each | 1 |  | 0
|  | d) | 50mm |  | each | 1 |  | 0
I | 21 | I.21 | Curb Stop Boxes | CW 2110
|  | a) | 19mm |  | each | 4 |  | 0
|  | b) | 25mm |  | each | 4 |  | 0
|  | c) | 38mm |  | each | 1 |  | 0
|  | d) | 50mm |  | each | 1 |  | 0
I | 22 | I.22 | 10.9 Kilogram Zinc Anode | CW2110
|  | a) | On Water Service |  | each | 5 |  | 0
I | 23 | I.23 | Foundation, Bedding and Backfill | CW 2030
|  | a) | Cement Stabilized Fill |  | m3 | 5 |  | 0
|  | b) | Granular Backfill Material |  | m3 | 5 |  | 0
I | 24 | I.24 | Partial Slab Patches | CW 3230
|  | a) | 150 mm Reinforced Concrete Pavement |  | m2 | 5 |  | 0
|  | b) | 200 mm Reinforced Concrete Pavement |  | m2 | 200 |  | 0
I | 25 | I.25 | Concrete Pavements for Early Opening | CW 3310
|  | a) | Construction of 200 mm Concrete Pavement for Early Opening (24 hour) (Reinforced) |  | m2 | 50 |  | 0
I | 26 | I.26 | Concrete Curb Installation | CW 3240
|  | a) | Barrier Curb |  | m | 20 |  | 0
|  | b) | Ramp Curb |  | m | 10 |  | 0
I | 27 | I.27 | Miscellaneous Concrete Slab Renewal | CW 3235
|  | a) | 100 mm Concrete Sidewalk |  | m2 | 20 |  | 0
I | 28 | I.28 | Construction of Asphalt Patches | CW 3410 | m2 | 15 |  | 0
I | 29 | I.29 | Construction of Asphaltic Concrete | CW 3410
|  | a) | Overlays Type 1A |  | tonne | 2 |  | 0
I | 30 | I.30 | Asphalt Planing 0-50 mm depth | CW 3450 | m2 | 15 |  | 0
I | 31 | I.31 | Supplying and Placing Base Course Material
|  | a) | Limestone |  | m³ | 25 |  | 0
I | 32 | I.32 | Regrading Existing Surfaces | CW 3110
|  | a) | Sidewalk Blocks |  | m2 | 10 |  | 0
I | 33 | I.33 | Tree Removal | E11 | each | 2 |  | 0
I | 34 | I.34 | Tree Planting | E12 | each | 2 |  | 0
I | 35 | I.35 | Sodding | CW 3510 | m2 | 15 |  | 0
|  | I | Provisional Items |  |  | SUBTOTAL: |  | 0
|  | J | General Site Works
J | 1 | J.1 | Site Development and Restoration | E7 | lump sum | 1 |  | 0
|  | J | General Site Works |  |  | SUBTOTAL: |  | 0
|  | K | Allowances
K | 1 | K.1 | Change in Contract Conditions
|  | a) | Change in Contract Conditions | E15 | Allow. | 1 | 1000000 | 1000000
K | 2 | K.2 | Daily Equipment Rates | E15
|  | i) | Daily Equipment Rate (Trenchless Sewer Construction) |  | day | 10 |  | 0
|  | ii) | Daily Equipment Rate (Tunneling Sewer Construction) |  | day | 10 |  | 0
|  | iii) | Daily Equipment Rate (Pilot Tube Guided Auger Boring) |  | day | 5 |  | 0
K | 3 | K.3 | CPKC ROW Crossing Allowance | E23 | Allow. | 1 | 50000 | 50000
K | 4 | K.4 | Material Sampling and Testing | E18 | Allow. | 1 | 30000 | 30000
K | 5 | K.5 | Vibration Monitoring Allowance | E17 | Allow. | 1 | 50000 | 50000
K | 6 | K.6 | Extra Work Allowance | E14 | Allow. | 1 | 2000000 | 2000000
|  | K | Allowances |  |  | SUBTOTAL (Excluding Daily Equipment Rates): |  | 3130000
|  | L | TOTAL BID PRICE (GST extra) (in figures) |  |  |  | 3130000
Name of Bidder