## Form B Prices
FORM B: PRICES
(See "B10: Prices" clause in tender document)
UNIT PRICES
ITEM | DESCRIPTION | SPEC. | UNIT | APPROX. | UNIT PRICE | AMOUNT
|  | REF. |  | QUANTITY
Section A
A | EARTH AND BASE WORKS
1 | Site Work | E9 | L. sum | 1 |  | $ -
2 | Demolition and Removal of Existing Bridge | E12, CW 3110-R22 | L. sum | 1 |  | $ -
3 | Structural Excavation | E13, CW 3110-R22 | L. sum | 1 |  | $ -
4 | Supply and Place Granular Backfill | E14, CW 3110-R22 | tonne | 2500 |  | $ -
5 | Suitable Site Backfill | E14, CW 3110-R22 | tonne | 500 |  | $ -
6 | Supply and Place Stone Rip-Rap | E17, CW 3615 | m3 | 300 |  | $ -
7 | Supplying and Placing Sub-base Material (for Sub-Ballast) | E14, CW 3110-R22
i) | 50 mm Granular A |  | tonne | 500 |  | $ -
A |  |  |  |  | Subtotal: | 0
Section B
B | BRIDGE WORK
8 | Supply Steel Piles | E18 | l.m. | 240 |  | $ -
9 | Driving Steel Piles | E18 | l.m. | 240 |  | $ -
10 | Pile Splice | E18 | Each | 2 |  | $ -
11 | Pile Driving Shoe | E18 | Each | 16 |  | $ -
12 | Supply and Place Structural Concrete for Abutments | E19 | m3 | 40 |  | $ -
13 | Supply and Place Structural Concrete for Wingwalls | E19 | m3 | 10 |  | $ -
14 | Supply and Place Reinforcing Steel | E20 | kg | 6000 |  | $ -
15 | Supply Structural Steel | E21 | kg | 77400 |  | $ -
16 | Install Structural Steel | E21 | kg | 77400 |  | $ -
17 | Supply and Place Bridge Bearings | E22 | Each | 4 |  | $ -
18 | Vibration Monitoring | E11 | L. sum | 1 |  | $ -
B |  |  |  |  | Subtotal: | 0
Section C
C | TRACK CONSTRUCTION
19 | Remove, Salvage, Sort, and Stockpile Components | E23 | track metres | 100 |  | $ -
20 | Supply Track Material and Construct Non-Ballasted Track (115 lb Rail and 13'0" Bridge Ties) | E23 | track metres | 20 |  | $ -
21 | Supply Track Material and Construct Ballasted Track (115 lb & 100 lb Rail, 8'6" Ties, 12" Ballast) | E23 | track metres | 100 |  | $ -
22 | Supply and Install Guard Rails (115 lb) for Bridge and OTM (6 m Beyond Structure) | E23 | track metres | 47 |  | $ -
23 | Supply and Install Compromise Bars (115 lb to 100 lb Rail) | E23 | Each | 4 |  | $ -
24 | Supply and Install Compromise Bars (100 lb to 85 lb Rail) | E23 | Each | 4 |  | $ -
C |  |  |  |  | Subtotal: | 0
Section D
D | MOBILIZATION/DEMOBILIZATION
25 | Mobilization/Demobilization | E6 | L. sum | 1 |  | $ -
D |  |  |  |  | Subtotal: | 0
Section E
E | CASH ALLOWANCE
26 | Cash Allowance for Additional Work | E5 | L. sum | 1 | 100000 | 100000
E |  |  |  |  | Subtotal: | 100000
SUMMARY
Section Subtotal
A | EARTH AND BASE WORKS |  |  |  | Subtotal: | 0
B | BRIDGE WORK |  |  |  | Subtotal: | 0
C | TRACK CONSTRUCTION |  |  |  | Subtotal: | 0
D | MOBILIZATION/DEMOBILIZATION |  |  |  | Subtotal: | 0
E | CASH ALLOWANCE |  |  |  | Subtotal: | 100000
TOTAL BID PRICE (GST extra) (in figures) |  |  |  |  | 100000
Name of Bidder