## Unit prices
FORM B(R1):PRICES
(See "Prices" clause in tender document)
UNIT PRICES
Item | Description | Spec. Ref | Unit | Approximate Quantity | Unit Price | Amount
1 | Lump Sum price for Work not separately identified below. | All drawings and specifications listed in tender | Lump Sum | 1 | $ - | $ -
2 | Cash Allowance: Material testing. | Part E | Lump Sum | 1 | 2500 | 2500
3 | Cash Allowance: Shoring at unknown locations | Part E | Lump Sum | 1 | 25000 | 25000
4 | Supplemental reinforcing | 03 20 00 | per kg | 2500 | $ - | $ -
5 | Supplemental dowels - 10M | 03 20 00 | per dowel | 500 | $ - | $ -
6 | Supplemental dowels - 15M | 03 20 00 | per dowel | 500 | $ - | $ -
7 | Top surface concrete topping replacement 0" to 3" depth (Detail C/S5.1). | 03 92 10 | per s.f. | 1000 | $ - | $ -
8 | Top surface concrete topping replacement 3" to 6" depth (Detail C/S5.1). | 03 92 10 | per s.f. | 800 | $ - | $ -
9 | Structural slab top surface concrete repair 0" to 3" depth (Detail B/S5.1). Concrete topping replacement will be quantified separately | 03 92 10 | per s.f. | 400 | $ - | $ -
10 | Structural slab 6"+/- through-slab concrete repairs. Concrete topping replacement will be quantified separately (Detail C/S5.1). | 03 92 10 | per s.f. | 100 | $ - | $ -
11 | Vertical and overhead concrete slab soffit repair by pressure grouting 0" to 3" depth (Detail D/S5.2). | 03 93 20 | per s.f. | 650 | $ - | $ -
12 | Vertical and overhead concrete slab soffit repair by pressure grouting - 3" to 6" depth (Detail D/S5.2). | 03 93 20 | per s.f. | 200 | $ - | $ -
13 | Vertical and overhead beam soffit repair by pressure grouting - 0" to 3" depth (Detail B/S5.1). | 03 93 20 | per s.f. | 250 | $ - | $ -
14 | Vertical column form and pour concrete repair - 0" to 3" depth (Detail E/S5.2 and F/S5.2) | 03 93 30 | per s.f. | 50 | $ - | $ -
15 | Vertical column form and pour concrete repair - 3" to 6" depth (Detail E/S5.2 and F/S5.2). | 03 93 30 | per s.f. | 25 | $ - | $ -
16 | Supply and installation of galvanic anode | 03 98 10 | per loc. | 250 | $ - | $ -
17 | Prefinished steel strapping for concrete encased steel beams (Detail A/S5.1). | 03 30 00 | per loc. | 50 | $ - | $ -
18 | Waterproofing basecoat and intermediate coat replacement in recoating zones | 07 18 16 | per s.f. | 500 | $ - | $ -
19 | Parking stall waterproofing replacement (all layers) | 07 18 16 | per s.f. | 1500 | $ - | $ -
20 | Drive aisle waterproofing replacement (all layers) | 07 18 16 | per s.f. | 1000 | $ - | $ -
21 | Turn zone waterproofing replacement (all layers) | 07 18 16 | per s.f. | 1000 | $ - | $ -
22 | Joint and crack routing and sealing. Joints less than 1/2". | 07 91 00 | per l.f. | 1000 | $ - | $ -
23 | Joint and crack routing and sealing. Joints equal to or greater than 1/2". | 07 91 00 | per l.f. | 1000 | $ - | $ -
24 | Premium to complete noisy and disruptive work during specified restricted times | 01 14 00 | Lump Sum | 1 | $ - | $ -
25 | Cash Allowance: Re-locate electrical to accommodate repairs | Part E | Lump Sum | 1 | 15000 | 15000
26 | Cash Allowance: Access requirements for Contract Administrator review of soffit over ramp to P2 from P1 | Part E | Lump Sum | 1 | 15000 | 15000
27 | Cash Allowance: Access requirements for Contract Administrator investigation | Part E | Lump Sum | 1 | 15000 | 15000
TOTAL BID PRICE (GST extra) (in numbers) |  |  |  |  | 72500
Name of Bidder
Note on C2: Insert reference to "Prices" clause from the "Bidding Procedures". Also Revise the Header by inserting Tender # and revising the Tender Version number to match the Tender template used.
Note on A3: For Tenders with Budgets enter here. Format is BUDGET: $###.###.##